## RBSPICEB_Notes
Calibration File Date:		06-Mar-16
Calibration Revision		15
Applicable Calibration Products
Product	Description						Sector Cadence	Spin Cadence	# Energy Channels
ESRHELT	Electron Rates measured using the RBSPICE Energy Mode: High Energy Resolution Low Time Resolution						Multi Sector Group	Multi Spin	64
ESRLEHT	Electron Rates measured using the RBSPICE Energy Mode: Low Energy Resolution High Time Resolution						Single Sector Group	Single Spin	14
ISRHELT	Ion Rates measured using the RBSPICE Energy Mode: High Energy Resolution Low Time Resolution						Multi Sector Group	Multi Spin	64
TOFxEH	Ion Rates measured using the RBSPICE Species Mode: Hydrogen Only Observations						Single Sector Group	Single Spin	14
TOFxEIon	Ion Rates measured using the RBSPICE Species Mode: All Ion Observations						Multi Sector Group	Multi Spin	64
TOFxEnonH	Ion Rates measured using the RBSPICE Species Mode: Z>1 Observations						Multi Sector Group	Single Spin	20
	Note that the TOFxEnonH calibration information is broken into two tabs in this spreadsheet: pre-He extension and post-He extension.
	The He extension occurred on: 2015-01-14T23:45:00.0
TOFxPHHHELT	Ion Rates measured using the RBSPICE Species Mode using only the TOF system: Hydrogen Observations High Energy Resolution Low Time Resolution						Multi Sector Group	Multi Spin	32
TOFxPHHLEHT	Ion Rates measured using the RBSPICE Species Mode using only the TOF system: Hydrogen Observations Low Energy Resolution High Time Resolution						Single Sector Group	Single Spin	10

Cadence Explanation:		The RBSPICE instrument flight software breaks a single spin into 36 sectors. Accumulation of counts is done winthin a single sector group, Multi sector groups, and Multi Spins
Single Sector Group		Accumulation involves one or more sectors but at the currently defined grouping but within the context of a single spin.
		Grouping can be identified by examining the file from a Single Sector Group product and seeing the number of sectors used in each measurement
		I.e. if the sector number in a file from a single sector group product for a specific spin number has the following values: 0, 3, 6, 9, … then the sector group size is 3
Multi Sector Group		Accumulation involves more than one sector group but is still done within the context of a single spin
Single Spin		Accumulation is taken over a single spin.
Multi Spin		Accumulation is taken over more than one sector group and is done across multiple spins.
		Note that a multi Spin measurement still preserves the integrity of the angular measurement since a group of sectors is measured for each of the spins involved in the observation
		I.e. if the spin number is 10 and we are at a sector group number of 3 and start our observation in sector 9 then accumulation of counts will occur for sectors 9 through 11 for each of the spins

Field Definitions
SC	Name of spacecraft either RBSPA or RBSPB
ProductType	One of the product types listed in the beginning of the cal file
Telescope	Identifies which of the six telescopes the cal information corresponds
StartUTC	The starting time for this calibration record in UTC string format (CCYY-MM-DDTHH:MM:SS:hhh)
StartET	The starting time for this calibration record in Ephemeris Time using the J2000 epoch
StopUTC	The ending time for this calibration record in UTC string format (CCYY-MM-DDTHH:MM:SS:hhh)
StopET	The ending time for this calibration record in Ephemeris Time using the J2000 epoch
Species	The primary species for which this calibration record is responsive
	Note that this does not identify all species that this channel will detect but the species that it is designed to detect.
	Some channels are responsive to multiple species and depending upon the situation the primary species differs from time to time.
	E.g. TOFxPH products are generally responsive to protons but some of the channels are responsive to Oxygen or Helium although when those species are not present the channel will detect background proton rates
Channel	The energy channel number for this calibration record
E_Low	The bottom energy of the passband in MeV
E_High	The upper energy of the passband in MeV
E_Mid	The calculated midpoint energy of the passband in MeV.
	Note that this is not always the geometrical mean since some passbands are more sensitive to lower energies even though they allow for higher energy ranges
G_Small	The small pixel geometrical factor in cm^2*sr. See the RBSPICE Data Handbook for more information about pixel sizes
G_Large	The large pixel geometrical factor in cm^2*sr. See the RBSPICE Data Handbook for more information about pixel sizes
Eff	The efficiency of the energy channel.
Notes	Any specific notes about this energy channel.

## ESR_LEHT
Product Description	Product Name	StartET	StopET	Species	Field Name	Channel	ChName	E_Low (Kev)	E_Hi (Kev)	Mid_E(KeV)	G (cm^2 sr)	G-small	efficiency
Electron Species Rate - Low Energy Res, High Time Res	ESR_LEHT	347112066.2	662731267.2	e	T0_Counts	0	c00	20.6	24.7	22.7	0.001675021	3.35E-04	0.4
Electron Species Rate - Low Energy Res, High Time Res	ESR_LEHT	347112066.2	662731267.2	e	T0_Counts	1	c01	24.7	30.1	27.4	0.001675021	1.68E-04	0.6
Electron Species Rate - Low Energy Res, High Time Res	ESR_LEHT	347112066.2	662731267.2	e	T0_Counts	2	c02	30.1	38.1	34.1	0.001675021	1.42E-04	0.72
Electron Species Rate - Low Energy Res, High Time Res	ESR_LEHT	347112066.2	662731267.2	e	T0_Counts	3	c03	38.1	48.0	43.0	0.001675021	1.26E-04	0.82
Electron Species Rate - Low Energy Res, High Time Res	ESR_LEHT	347112066.2	662731267.2	e	T0_Counts	4	c04	48.0	60.6	54.3	0.001675021	1.26E-04	0.9
Electron Species Rate - Low Energy Res, High Time Res	ESR_LEHT	347112066.2	662731267.2	e	T0_Counts	5	c05	60.6	73.8	67.2	0.001675021	1.26E-04	0.94
Electron Species Rate - Low Energy Res, High Time Res	ESR_LEHT	347112066.2	662731267.2	e	T0_Counts	6	c06	73.8	89.3	81.6	0.001675021	1.26E-04	0.97
Electron Species Rate - Low Energy Res, High Time Res	ESR_LEHT	347112066.2	662731267.2	e	T0_Counts	7	c07	89.3	108.0	98.7	0.001675021	1.26E-04	1
Electron Species Rate - Low Energy Res, High Time Res	ESR_LEHT	347112066.2	662731267.2	e	T0_Counts	8	c08	108.0	138.1	123.1	0.001675021	1.26E-04	1
Electron Species Rate - Low Energy Res, High Time Res	ESR_LEHT	347112066.2	662731267.2	e	T0_Counts	9	c09	138.1	176.8	157.5	0.001675021	1.26E-04	1
Electron Species Rate - Low Energy Res, High Time Res	ESR_LEHT	347112066.2	662731267.2	e	T0_Counts	10	c10	176.8	212.4	194.6	0.001675021	1.26E-04	1
Electron Species Rate - Low Energy Res, High Time Res	ESR_LEHT	347112066.2	662731267.2	e	T0_Counts	11	c11	212.4	270.4	241.4	0.001675021	1.26E-04	1
Electron Species Rate - Low Energy Res, High Time Res	ESR_LEHT	347112066.2	662731267.2	e	T0_Counts	12	c12	270.4	324.5	297.5	0.001675021	1.26E-04	1
Electron Species Rate - Low Energy Res, High Time Res	ESR_LEHT	347112066.2	662731267.2	e	T0_Counts	13	c13	324.5	527.0	425.8	0.001675021	1.26E-04	1
Electron Species Rate - Low Energy Res, High Time Res	ESR_LEHT	347112066.2	662731267.2	e	T1_Counts	0	c00	20.6	24.7	22.7	0.001747772	1.75E-03	0.4
Electron Species Rate - Low Energy Res, High Time Res	ESR_LEHT	347112066.2	662731267.2	e	T1_Counts	1	c01	24.7	30.1	27.4	0.001747772	1.40E-04	0.6
Electron Species Rate - Low Energy Res, High Time Res	ESR_LEHT	347112066.2	662731267.2	e	T1_Counts	2	c02	30.1	38.1	34.1	0.001747772	9.61E-05	0.72
Electron Species Rate - Low Energy Res, High Time Res	ESR_LEHT	347112066.2	662731267.2	e	T1_Counts	3	c03	38.1	48.0	43.0	0.001747772	1.14E-04	0.82
Electron Species Rate - Low Energy Res, High Time Res	ESR_LEHT	347112066.2	662731267.2	e	T1_Counts	4	c04	48.0	60.6	54.3	0.001747772	1.14E-04	0.9
Electron Species Rate - Low Energy Res, High Time Res	ESR_LEHT	347112066.2	662731267.2	e	T1_Counts	5	c05	60.6	73.8	67.2	0.001747772	1.14E-04	0.94
Electron Species Rate - Low Energy Res, High Time Res	ESR_LEHT	347112066.2	662731267.2	e	T1_Counts	6	c06	73.8	89.3	81.6	0.001747772	1.14E-04	0.97
Electron Species Rate - Low Energy Res, High Time Res	ESR_LEHT	347112066.2	662731267.2	e	T1_Counts	7	c07	89.3	108.0	98.7	0.001747772	1.14E-04	1
Electron Species Rate - Low Energy Res, High Time Res	ESR_LEHT	347112066.2	662731267.2	e	T1_Counts	8	c08	108.0	138.1	123.1	0.001747772	1.14E-04	1
Electron Species Rate - Low Energy Res, High Time Res	ESR_LEHT	347112066.2	662731267.2	e	T1_Counts	9	c09	138.1	176.8	157.5	0.001747772	1.14E-04	1
Electron Species Rate - Low Energy Res, High Time Res	ESR_LEHT	347112066.2	662731267.2	e	T1_Counts	10	c10	176.8	212.4	194.6	0.001747772	1.14E-04	1
Electron Species Rate - Low Energy Res, High Time Res	ESR_LEHT	347112066.2	662731267.2	e	T1_Counts	11	c11	212.4	270.4	241.4	0.001747772	1.14E-04	1
Electron Species Rate - Low Energy Res, High Time Res	ESR_LEHT	347112066.2	662731267.2	e	T1_Counts	12	c12	270.4	324.5	297.5	0.001747772	1.14E-04	1
Electron Species Rate - Low Energy Res, High Time Res	ESR_LEHT	347112066.2	662731267.2	e	T1_Counts	13	c13	324.5	527.0	425.8	0.001747772	1.14E-04	1
Electron Species Rate - Low Energy Res, High Time Res	ESR_LEHT	347112066.2	662731267.2	e	T2_Counts	0	c00	20.6	24.7	22.7	0.001460324	2.19E-03	0.4
Electron Species Rate - Low Energy Res, High Time Res	ESR_LEHT	347112066.2	662731267.2	e	T2_Counts	1	c01	24.7	30.1	27.4	0.001460324	1.46E-04	0.6
Electron Species Rate - Low Energy Res, High Time Res	ESR_LEHT	347112066.2	662731267.2	e	T2_Counts	2	c02	30.1	38.1	34.1	0.001460324	8.03E-05	0.72
Electron Species Rate - Low Energy Res, High Time Res	ESR_LEHT	347112066.2	662731267.2	e	T2_Counts	3	c03	38.1	48.0	43.0	0.001460324	8.76E-05	0.82
Electron Species Rate - Low Energy Res, High Time Res	ESR_LEHT	347112066.2	662731267.2	e	T2_Counts	4	c04	48.0	60.6	54.3	0.001460324	8.76E-05	0.9
Electron Species Rate - Low Energy Res, High Time Res	ESR_LEHT	347112066.2	662731267.2	e	T2_Counts	5	c05	60.6	73.8	67.2	0.001460324	8.76E-05	0.94
Electron Species Rate - Low Energy Res, High Time Res	ESR_LEHT	347112066.2	662731267.2	e	T2_Counts	6	c06	73.8	89.3	81.6	0.001460324	8.76E-05	0.97
Electron Species Rate - Low Energy Res, High Time Res	ESR_LEHT	347112066.2	662731267.2	e	T2_Counts	7	c07	89.3	108.0	98.7	0.001460324	8.76E-05	1
Electron Species Rate - Low Energy Res, High Time Res	ESR_LEHT	347112066.2	662731267.2	e	T2_Counts	8	c08	108.0	138.1	123.1	0.001460324	8.76E-05	1
Electron Species Rate - Low Energy Res, High Time Res	ESR_LEHT	347112066.2	662731267.2	e	T2_Counts	9	c09	138.1	176.8	157.5	0.001460324	8.76E-05	1
Electron Species Rate - Low Energy Res, High Time Res	ESR_LEHT	347112066.2	662731267.2	e	T2_Counts	10	c10	176.8	212.4	194.6	0.001460324	8.76E-05	1
Electron Species Rate - Low Energy Res, High Time Res	ESR_LEHT	347112066.2	662731267.2	e	T2_Counts	11	c11	212.4	270.4	241.4	0.001460324	8.76E-05	1
Electron Species Rate - Low Energy Res, High Time Res	ESR_LEHT	347112066.2	662731267.2	e	T2_Counts	12	c12	270.4	324.5	297.5	0.001460324	8.76E-05	1
Electron Species Rate - Low Energy Res, High Time Res	ESR_LEHT	347112066.2	662731267.2	e	T2_Counts	13	c13	324.5	527.0	425.8	0.001460324	8.76E-05	1
Electron Species Rate - Low Energy Res, High Time Res	ESR_LEHT	347112066.2	662731267.2	e	T3_Counts	0	c00	20.6	24.7	22.7	0.001580857	2.37E-04	0.4
Electron Species Rate - Low Energy Res, High Time Res	ESR_LEHT	347112066.2	662731267.2	e	T3_Counts	1	c01	24.7	30.1	27.4	0.001580857	1.34E-04	0.6
Electron Species Rate - Low Energy Res, High Time Res	ESR_LEHT	347112066.2	662731267.2	e	T3_Counts	2	c02	30.1	38.1	34.1	0.001580857	1.19E-04	0.72
Electron Species Rate - Low Energy Res, High Time Res	ESR_LEHT	347112066.2	662731267.2	e	T3_Counts	3	c03	38.1	48.0	43.0	0.001580857	9.49E-05	0.82
Electron Species Rate - Low Energy Res, High Time Res	ESR_LEHT	347112066.2	662731267.2	e	T3_Counts	4	c04	48.0	60.6	54.3	0.001580857	9.49E-05	0.9
Electron Species Rate - Low Energy Res, High Time Res	ESR_LEHT	347112066.2	662731267.2	e	T3_Counts	5	c05	60.6	73.8	67.2	0.001580857	9.49E-05	0.94
Electron Species Rate - Low Energy Res, High Time Res	ESR_LEHT	347112066.2	662731267.2	e	T3_Counts	6	c06	73.8	89.3	81.6	0.001580857	9.49E-05	0.97
Electron Species Rate - Low Energy Res, High Time Res	ESR_LEHT	347112066.2	662731267.2	e	T3_Counts	7	c07	89.3	108.0	98.7	0.001580857	9.49E-05	1
Electron Species Rate - Low Energy Res, High Time Res	ESR_LEHT	347112066.2	662731267.2	e	T3_Counts	8	c08	108.0	138.1	123.1	0.001580857	9.49E-05	1
Electron Species Rate - Low Energy Res, High Time Res	ESR_LEHT	347112066.2	662731267.2	e	T3_Counts	9	c09	138.1	176.8	157.5	0.001580857	9.49E-05	1
Electron Species Rate - Low Energy Res, High Time Res	ESR_LEHT	347112066.2	662731267.2	e	T3_Counts	10	c10	176.8	212.4	194.6	0.001580857	9.49E-05	1
Electron Species Rate - Low Energy Res, High Time Res	ESR_LEHT	347112066.2	662731267.2	e	T3_Counts	11	c11	212.4	270.4	241.4	0.001580857	9.49E-05	1
Electron Species Rate - Low Energy Res, High Time Res	ESR_LEHT	347112066.2	662731267.2	e	T3_Counts	12	c12	270.4	324.5	297.5	0.001580857	9.49E-05	1
Electron Species Rate - Low Energy Res, High Time Res	ESR_LEHT	347112066.2	662731267.2	e	T3_Counts	13	c13	324.5	527.0	425.8	0.001580857	9.49E-05	1
Electron Species Rate - Low Energy Res, High Time Res	ESR_LEHT	347112066.2	662731267.2	e	T4_Counts	0	c00	20.6	24.7	22.7	0.001641897	1.72E-04	0.4
Electron Species Rate - Low Energy Res, High Time Res	ESR_LEHT	347112066.2	662731267.2	e	T4_Counts	1	c01	24.7	30.1	27.4	0.001641897	1.23E-04	0.6
Electron Species Rate - Low Energy Res, High Time Res	ESR_LEHT	347112066.2	662731267.2	e	T4_Counts	2	c02	30.1	38.1	34.1	0.001641897	9.85E-05	0.72
Electron Species Rate - Low Energy Res, High Time Res	ESR_LEHT	347112066.2	662731267.2	e	T4_Counts	3	c03	38.1	48.0	43.0	0.001641897	9.85E-05	0.82
Electron Species Rate - Low Energy Res, High Time Res	ESR_LEHT	347112066.2	662731267.2	e	T4_Counts	4	c04	48.0	60.6	54.3	0.001641897	9.85E-05	0.9
Electron Species Rate - Low Energy Res, High Time Res	ESR_LEHT	347112066.2	662731267.2	e	T4_Counts	5	c05	60.6	73.8	67.2	0.001641897	9.85E-05	0.94
Electron Species Rate - Low Energy Res, High Time Res	ESR_LEHT	347112066.2	662731267.2	e	T4_Counts	6	c06	73.8	89.3	81.6	0.001641897	9.85E-05	0.97
Electron Species Rate - Low Energy Res, High Time Res	ESR_LEHT	347112066.2	662731267.2	e	T4_Counts	7	c07	89.3	108.0	98.7	0.001641897	9.85E-05	1
Electron Species Rate - Low Energy Res, High Time Res	ESR_LEHT	347112066.2	662731267.2	e	T4_Counts	8	c08	108.0	138.1	123.1	0.001641897	9.85E-05	1
Electron Species Rate - Low Energy Res, High Time Res	ESR_LEHT	347112066.2	662731267.2	e	T4_Counts	9	c09	138.1	176.8	157.5	0.001641897	9.85E-05	1
Electron Species Rate - Low Energy Res, High Time Res	ESR_LEHT	347112066.2	662731267.2	e	T4_Counts	10	c10	176.8	212.4	194.6	0.001641897	9.85E-05	1
Electron Species Rate - Low Energy Res, High Time Res	ESR_LEHT	347112066.2	662731267.2	e	T4_Counts	11	c11	212.4	270.4	241.4	0.001641897	9.85E-05	1
Electron Species Rate - Low Energy Res, High Time Res	ESR_LEHT	347112066.2	662731267.2	e	T4_Counts	12	c12	270.4	324.5	297.5	0.001641897	9.85E-05	1
Electron Species Rate - Low Energy Res, High Time Res	ESR_LEHT	347112066.2	662731267.2	e	T4_Counts	13	c13	324.5	527.0	425.8	0.001641897	9.85E-05	1
Electron Species Rate - Low Energy Res, High Time Res	ESR_LEHT	347112066.2	662731267.2	e	T5_Counts	0	c00	20.6	24.7	22.7	3.18758E-05	1.59E-06	0.4	BLOCKED
Electron Species Rate - Low Energy Res, High Time Res	ESR_LEHT	347112066.2	662731267.2	e	T5_Counts	1	c01	24.7	30.1	27.4	3.18758E-05	1.59E-06	0.6	BLOCKED
Electron Species Rate - Low Energy Res, High Time Res	ESR_LEHT	347112066.2	662731267.2	e	T5_Counts	2	c02	30.1	38.1	34.1	3.18758E-05	1.59E-06	0.72	BLOCKED
Electron Species Rate - Low Energy Res, High Time Res	ESR_LEHT	347112066.2	662731267.2	e	T5_Counts	3	c03	38.1	48.0	43.0	3.18758E-05	1.59E-06	0.82	BLOCKED
Electron Species Rate - Low Energy Res, High Time Res	ESR_LEHT	347112066.2	662731267.2	e	T5_Counts	4	c04	48.0	60.6	54.3	3.18758E-05	1.59E-06	0.9	BLOCKED
Electron Species Rate - Low Energy Res, High Time Res	ESR_LEHT	347112066.2	662731267.2	e	T5_Counts	5	c05	60.6	73.8	67.2	3.18758E-05	1.59E-06	0.94	BLOCKED
Electron Species Rate - Low Energy Res, High Time Res	ESR_LEHT	347112066.2	662731267.2	e	T5_Counts	6	c06	73.8	89.3	81.6	3.18758E-05	1.59E-06	0.97	BLOCKED
Electron Species Rate - Low Energy Res, High Time Res	ESR_LEHT	347112066.2	662731267.2	e	T5_Counts	7	c07	89.3	108.0	98.7	3.18758E-05	1.59E-06	1	BLOCKED
Electron Species Rate - Low Energy Res, High Time Res	ESR_LEHT	347112066.2	662731267.2	e	T5_Counts	8	c08	108.0	138.1	123.1	3.18758E-05	1.59E-06	1	BLOCKED
Electron Species Rate - Low Energy Res, High Time Res	ESR_LEHT	347112066.2	662731267.2	e	T5_Counts	9	c09	138.1	176.8	157.5	3.18758E-05	1.59E-06	1	BLOCKED
Electron Species Rate - Low Energy Res, High Time Res	ESR_LEHT	347112066.2	662731267.2	e	T5_Counts	10	c10	176.8	212.4	194.6	3.18758E-05	1.59E-06	1	BLOCKED
Electron Species Rate - Low Energy Res, High Time Res	ESR_LEHT	347112066.2	662731267.2	e	T5_Counts	11	c11	212.4	270.4	241.4	3.18758E-05	1.59E-06	1	BLOCKED
Electron Species Rate - Low Energy Res, High Time Res	ESR_LEHT	347112066.2	662731267.2	e	T5_Counts	12	c12	270.4	324.5	297.5	3.18758E-05	1.59E-06	1	BLOCKED
Electron Species Rate - Low Energy Res, High Time Res	ESR_LEHT	347112066.2	662731267.2	e	T5_Counts	13	c13	324.5	527.0	425.8	3.18758E-05	1.59E-06	1	BLOCKED

## ESR_HELT
Product Description	Product Name	StartET	StopET	Species	Field Name	Channel	ChName	E_Low (Kev)	E_Hi (Kev)	Mid_E(KeV)	G (cm^2 sr)	G-small	efficiency
Electron Species Rate - High Energy Res, Low Time Res	ESR_HELT	347112066.2	662731267.2	e	T0_Counts	0	e00	19.71	20.64	20.2	0.001675021	3.35E-02	10.345
Electron Species Rate - High Energy Res, Low Time Res	ESR_HELT	347112066.2	662731267.2	e	T0_Counts	1	e01	20.64	22.01	21.3	0.001675021	1.68E-03	0.001
Electron Species Rate - High Energy Res, Low Time Res	ESR_HELT	347112066.2	662731267.2	e	T0_Counts	2	e02	22.01	23.38	22.7	0.001675021	3.35E-04	0.006
Electron Species Rate - High Energy Res, Low Time Res	ESR_HELT	347112066.2	662731267.2	e	T0_Counts	3	e03	23.38	24.75	24.1	0.001675021	1.93E-04	0.157
Electron Species Rate - High Energy Res, Low Time Res	ESR_HELT	347112066.2	662731267.2	e	T0_Counts	4	e04	24.75	26.55	25.6	0.001675021	1.51E-04	0.452
Electron Species Rate - High Energy Res, Low Time Res	ESR_HELT	347112066.2	662731267.2	e	T0_Counts	5	e05	26.55	28.35	27.5	0.001675021	1.68E-04	0.577
Electron Species Rate - High Energy Res, Low Time Res	ESR_HELT	347112066.2	662731267.2	e	T0_Counts	6	e06	28.35	30.13	29.2	0.001675021	1.68E-04	0.595
Electron Species Rate - High Energy Res, Low Time Res	ESR_HELT	347112066.2	662731267.2	e	T0_Counts	7	e07	30.13	31.91	31.0	0.001675021	1.68E-04	0.639
Electron Species Rate - High Energy Res, Low Time Res	ESR_HELT	347112066.2	662731267.2	e	T0_Counts	8	e08	31.91	33.68	32.8	0.001675021	1.42E-04	0.688
Electron Species Rate - High Energy Res, Low Time Res	ESR_HELT	347112066.2	662731267.2	e	T0_Counts	9	e09	33.68	35.87	34.8	0.001675021	1.42E-04	0.881
Electron Species Rate - High Energy Res, Low Time Res	ESR_HELT	347112066.2	662731267.2	e	T0_Counts	10	e10	35.87	38.06	37.0	0.001675021	1.34E-04	0.588
Electron Species Rate - High Energy Res, Low Time Res	ESR_HELT	347112066.2	662731267.2	e	T0_Counts	11	e11	38.06	40.23	39.1	0.001675021	1.34E-04	0.97
Electron Species Rate - High Energy Res, Low Time Res	ESR_HELT	347112066.2	662731267.2	e	T0_Counts	12	e12	40.23	42.82	41.5	0.001675021	1.26E-04	0.817
Electron Species Rate - High Energy Res, Low Time Res	ESR_HELT	347112066.2	662731267.2	e	T0_Counts	13	e13	42.82	45.40	44.1	0.001675021	1.26E-04	0.814
Electron Species Rate - High Energy Res, Low Time Res	ESR_HELT	347112066.2	662731267.2	e	T0_Counts	14	e14	45.40	47.97	46.7	0.001675021	1.26E-04	0.813
Electron Species Rate - High Energy Res, Low Time Res	ESR_HELT	347112066.2	662731267.2	e	T0_Counts	15	e15	47.97	50.94	49.5	0.001675021	1.26E-04	1.018
Electron Species Rate - High Energy Res, Low Time Res	ESR_HELT	347112066.2	662731267.2	e	T0_Counts	16	e16	50.94	53.90	52.4	0.001675021	1.26E-04	0.8
Electron Species Rate - High Energy Res, Low Time Res	ESR_HELT	347112066.2	662731267.2	e	T0_Counts	17	e17	53.90	56.85	55.4	0.001675021	1.26E-04	1.075
Electron Species Rate - High Energy Res, Low Time Res	ESR_HELT	347112066.2	662731267.2	e	T0_Counts	18	e18	56.85	60.61	58.7	0.001675021	1.26E-04	0.973
Electron Species Rate - High Energy Res, Low Time Res	ESR_HELT	347112066.2	662731267.2	e	T0_Counts	19	e19	60.61	64.78	62.7	0.001675021	1.26E-04	0.881
Electron Species Rate - High Energy Res, Low Time Res	ESR_HELT	347112066.2	662731267.2	e	T0_Counts	20	e20	64.78	69.32	67.0	0.001675021	1.26E-04	1.038
Electron Species Rate - High Energy Res, Low Time Res	ESR_HELT	347112066.2	662731267.2	e	T0_Counts	21	e21	69.32	73.85	71.6	0.001675021	1.26E-04	0.853
Electron Species Rate - High Energy Res, Low Time Res	ESR_HELT	347112066.2	662731267.2	e	T0_Counts	22	e22	73.85	78.75	76.3	0.001675021	1.26E-04	1.133
Electron Species Rate - High Energy Res, Low Time Res	ESR_HELT	347112066.2	662731267.2	e	T0_Counts	23	e23	78.75	84.03	81.4	0.001675021	1.26E-04	0.875
Electron Species Rate - High Energy Res, Low Time Res	ESR_HELT	347112066.2	662731267.2	e	T0_Counts	24	e24	84.03	89.28	86.7	0.001675021	1.26E-04	1.018
Electron Species Rate - High Energy Res, Low Time Res	ESR_HELT	347112066.2	662731267.2	e	T0_Counts	25	e25	89.28	95.30	92.3	0.001675021	1.26E-04	1
Electron Species Rate - High Energy Res, Low Time Res	ESR_HELT	347112066.2	662731267.2	e	T0_Counts	26	e26	95.30	101.69	98.5	0.001675021	1.26E-04	1
Electron Species Rate - High Energy Res, Low Time Res	ESR_HELT	347112066.2	662731267.2	e	T0_Counts	27	e27	101.69	108.04	104.9	0.001675021	1.26E-04	1
Electron Species Rate - High Energy Res, Low Time Res	ESR_HELT	347112066.2	662731267.2	e	T0_Counts	28	e28	108.04	114.74	111.4	0.001675021	1.26E-04	1
Electron Species Rate - High Energy Res, Low Time Res	ESR_HELT	347112066.2	662731267.2	e	T0_Counts	29	e29	114.74	122.20	118.5	0.001675021	1.26E-04	1
Electron Species Rate - High Energy Res, Low Time Res	ESR_HELT	347112066.2	662731267.2	e	T0_Counts	30	e30	122.20	130.00	126.1	0.001675021	1.26E-04	1
Electron Species Rate - High Energy Res, Low Time Res	ESR_HELT	347112066.2	662731267.2	e	T0_Counts	31	e31	130.00	138.15	134.1	0.001675021	1.26E-04	1
Electron Species Rate - High Energy Res, Low Time Res	ESR_HELT	347112066.2	662731267.2	e	T0_Counts	32	e32	138.15	147.02	142.6	0.001675021	1.26E-04	1
Electron Species Rate - High Energy Res, Low Time Res	ESR_HELT	347112066.2	662731267.2	e	T0_Counts	33	e33	147.02	156.22	151.6	0.001675021	1.26E-04	1
Electron Species Rate - High Energy Res, Low Time Res	ESR_HELT	347112066.2	662731267.2	e	T0_Counts	34	e34	156.22	166.14	161.2	0.001675021	1.26E-04	1
Electron Species Rate - High Energy Res, Low Time Res	ESR_HELT	347112066.2	662731267.2	e	T0_Counts	35	e35	166.14	176.76	171.5	0.001675021	1.26E-04	1
Electron Species Rate - High Energy Res, Low Time Res	ESR_HELT	347112066.2	662731267.2	e	T0_Counts	36	e36	176.76	187.70	182.2	0.001675021	1.26E-04	1
Electron Species Rate - High Energy Res, Low Time Res	ESR_HELT	347112066.2	662731267.2	e	T0_Counts	37	e37	187.70	199.70	193.7	0.001675021	1.26E-04	1
Electron Species Rate - High Energy Res, Low Time Res	ESR_HELT	347112066.2	662731267.2	e	T0_Counts	38	e38	199.70	212.37	206.0	0.001675021	1.26E-04	1
Electron Species Rate - High Energy Res, Low Time Res	ESR_HELT	347112066.2	662731267.2	e	T0_Counts	39	e39	212.37	225.35	218.9	0.001675021	1.26E-04	1
Electron Species Rate - High Energy Res, Low Time Res	ESR_HELT	347112066.2	662731267.2	e	T0_Counts	40	e40	225.35	239.37	232.4	0.001675021	1.26E-04	1
Electron Species Rate - High Energy Res, Low Time Res	ESR_HELT	347112066.2	662731267.2	e	T0_Counts	41	e41	239.37	254.40	246.9	0.001675021	1.26E-04	1
Electron Species Rate - High Energy Res, Low Time Res	ESR_HELT	347112066.2	662731267.2	e	T0_Counts	42	e42	254.40	270.45	262.4	0.001675021	1.26E-04	1
Electron Species Rate - High Energy Res, Low Time Res	ESR_HELT	347112066.2	662731267.2	e	T0_Counts	43	e43	270.45	287.49	279.0	0.001675021	1.26E-04	1
Electron Species Rate - High Energy Res, Low Time Res	ESR_HELT	347112066.2	662731267.2	e	T0_Counts	44	e44	287.49	305.52	296.5	0.001675021	1.26E-04	1
Electron Species Rate - High Energy Res, Low Time Res	ESR_HELT	347112066.2	662731267.2	e	T0_Counts	45	e45	305.52	324.53	315.0	0.001675021	1.26E-04	1
Electron Species Rate - High Energy Res, Low Time Res	ESR_HELT	347112066.2	662731267.2	e	T0_Counts	46	e46	324.53	344.85	334.7	0.001675021	1.26E-04	1
Electron Species Rate - High Energy Res, Low Time Res	ESR_HELT	347112066.2	662731267.2	e	T0_Counts	47	e47	344.85	366.48	355.7	0.001675021	1.26E-04	1
Electron Species Rate - High Energy Res, Low Time Res	ESR_HELT	347112066.2	662731267.2	e	T0_Counts	48	e48	366.48	389.40	377.9	0.001675021	1.26E-04	1
Electron Species Rate - High Energy Res, Low Time Res	ESR_HELT	347112066.2	662731267.2	e	T0_Counts	49	e49	389.40	413.95	401.7	0.001675021	1.26E-04	1
Electron Species Rate - High Energy Res, Low Time Res	ESR_HELT	347112066.2	662731267.2	e	T0_Counts	50	e50	413.95	439.75	426.9	0.001675021	1.26E-04	1
Electron Species Rate - High Energy Res, Low Time Res	ESR_HELT	347112066.2	662731267.2	e	T0_Counts	51	e51	439.75	467.15	453.4	0.001675021	1.26E-04	1
Electron Species Rate - High Energy Res, Low Time Res	ESR_HELT	347112066.2	662731267.2	e	T0_Counts	52	e52	467.15	496.11	481.6	0.001675021	1.26E-04	1
Electron Species Rate - High Energy Res, Low Time Res	ESR_HELT	347112066.2	662731267.2	e	T0_Counts	53	e53	496.11	526.98	511.5	0.001675021	1.26E-04	1
Electron Species Rate - High Energy Res, Low Time Res	ESR_HELT	347112066.2	662731267.2	e	T0_Counts	54	e54	526.98	560.06	543.5	0.001675021	1.26E-04	1
Electron Species Rate - High Energy Res, Low Time Res	ESR_HELT	347112066.2	662731267.2	e	T0_Counts	55	e55	560.06	594.99	577.5	0.001675021	1.26E-04	1
Electron Species Rate - High Energy Res, Low Time Res	ESR_HELT	347112066.2	662731267.2	e	T0_Counts	56	e56	594.99	632.08	613.5	0.001675021	1.26E-04	1
Electron Species Rate - High Energy Res, Low Time Res	ESR_HELT	347112066.2	662731267.2	e	T0_Counts	57	e57	632.08	671.32	651.7	0.001675021	1.26E-04	1
Electron Species Rate - High Energy Res, Low Time Res	ESR_HELT	347112066.2	662731267.2	e	T0_Counts	58	e58	671.32	712.68	692.0	0.001675021	1.26E-04	0.9
Electron Species Rate - High Energy Res, Low Time Res	ESR_HELT	347112066.2	662731267.2	e	T0_Counts	59	e59	712.68	756.47	734.6	0.001675021	1.26E-04	0.8
Electron Species Rate - High Energy Res, Low Time Res	ESR_HELT	347112066.2	662731267.2	e	T0_Counts	60	e60	756.47	802.65	779.6	0.001675021	1.26E-04	0.6
Electron Species Rate - High Energy Res, Low Time Res	ESR_HELT	347112066.2	662731267.2	e	T0_Counts	61	e61	802.65	851.54	827.1	0.001675021	1.26E-04	0.4
Electron Species Rate - High Energy Res, Low Time Res	ESR_HELT	347112066.2	662731267.2	e	T0_Counts	62	e62	851.54	903.10	877.3	0.001675021	1.26E-04	0.2
Electron Species Rate - High Energy Res, Low Time Res	ESR_HELT	347112066.2	662731267.2	e	T0_Counts	63	e63	903.10	974.39	938.7	0.001675021	1.26E-04	0.05
Electron Species Rate - High Energy Res, Low Time Res	ESR_HELT	347112066.2	662731267.2	e	T1_Counts	0	e00	19.71	20.64	20.2	0.001747772	3.50E-02	9.525
Electron Species Rate - High Energy Res, Low Time Res	ESR_HELT	347112066.2	662731267.2	e	T1_Counts	1	e01	20.64	22.01	21.3	0.001747772	3.50E-02	0.004
Electron Species Rate - High Energy Res, Low Time Res	ESR_HELT	347112066.2	662731267.2	e	T1_Counts	2	e02	22.01	23.38	22.7	0.001747772	2.62E-03	0.019
Electron Species Rate - High Energy Res, Low Time Res	ESR_HELT	347112066.2	662731267.2	e	T1_Counts	3	e03	23.38	24.75	24.1	0.001747772	3.50E-04	0.273
Electron Species Rate - High Energy Res, Low Time Res	ESR_HELT	347112066.2	662731267.2	e	T1_Counts	4	e04	24.75	26.55	25.6	0.001747772	1.75E-04	0.513
Electron Species Rate - High Energy Res, Low Time Res	ESR_HELT	347112066.2	662731267.2	e	T1_Counts	5	e05	26.55	28.35	27.5	0.001747772	1.40E-04	0.496
Electron Species Rate - High Energy Res, Low Time Res	ESR_HELT	347112066.2	662731267.2	e	T1_Counts	6	e06	28.35	30.13	29.2	0.001747772	1.31E-04	0.643
Electron Species Rate - High Energy Res, Low Time Res	ESR_HELT	347112066.2	662731267.2	e	T1_Counts	7	e07	30.13	31.91	31.0	0.001747772	1.31E-04	0.617
Electron Species Rate - High Energy Res, Low Time Res	ESR_HELT	347112066.2	662731267.2	e	T1_Counts	8	e08	31.91	33.68	32.8	0.001747772	1.22E-04	0.733
Electron Species Rate - High Energy Res, Low Time Res	ESR_HELT	347112066.2	662731267.2	e	T1_Counts	9	e09	33.68	35.87	34.8	0.001747772	9.61E-05	0.869
Electron Species Rate - High Energy Res, Low Time Res	ESR_HELT	347112066.2	662731267.2	e	T1_Counts	10	e10	35.87	38.06	37.0	0.001747772	9.61E-05	0.592
Electron Species Rate - High Energy Res, Low Time Res	ESR_HELT	347112066.2	662731267.2	e	T1_Counts	11	e11	38.06	40.23	39.1	0.001747772	9.61E-05	0.994
Electron Species Rate - High Energy Res, Low Time Res	ESR_HELT	347112066.2	662731267.2	e	T1_Counts	12	e12	40.23	42.82	41.5	0.001747772	9.61E-05	0.796
Electron Species Rate - High Energy Res, Low Time Res	ESR_HELT	347112066.2	662731267.2	e	T1_Counts	13	e13	42.82	45.40	44.1	0.001747772	1.14E-04	0.807
Electron Species Rate - High Energy Res, Low Time Res	ESR_HELT	347112066.2	662731267.2	e	T1_Counts	14	e14	45.40	47.97	46.7	0.001747772	1.14E-04	0.862
Electron Species Rate - High Energy Res, Low Time Res	ESR_HELT	347112066.2	662731267.2	e	T1_Counts	15	e15	47.97	50.94	49.5	0.001747772	1.14E-04	1.008
Electron Species Rate - High Energy Res, Low Time Res	ESR_HELT	347112066.2	662731267.2	e	T1_Counts	16	e16	50.94	53.90	52.4	0.001747772	1.14E-04	0.811
Electron Species Rate - High Energy Res, Low Time Res	ESR_HELT	347112066.2	662731267.2	e	T1_Counts	17	e17	53.90	56.85	55.4	0.001747772	1.14E-04	1.075
Electron Species Rate - High Energy Res, Low Time Res	ESR_HELT	347112066.2	662731267.2	e	T1_Counts	18	e18	56.85	60.61	58.7	0.001747772	1.14E-04	1.032
Electron Species Rate - High Energy Res, Low Time Res	ESR_HELT	347112066.2	662731267.2	e	T1_Counts	19	e19	60.61	64.78	62.7	0.001747772	1.14E-04	0.845
Electron Species Rate - High Energy Res, Low Time Res	ESR_HELT	347112066.2	662731267.2	e	T1_Counts	20	e20	64.78	69.32	67.0	0.001747772	1.14E-04	1.077
Electron Species Rate - High Energy Res, Low Time Res	ESR_HELT	347112066.2	662731267.2	e	T1_Counts	21	e21	69.32	73.85	71.6	0.001747772	1.14E-04	0.875
Electron Species Rate - High Energy Res, Low Time Res	ESR_HELT	347112066.2	662731267.2	e	T1_Counts	22	e22	73.85	78.75	76.3	0.001747772	1.14E-04	1.161
Electron Species Rate - High Energy Res, Low Time Res	ESR_HELT	347112066.2	662731267.2	e	T1_Counts	23	e23	78.75	84.03	81.4	0.001747772	1.14E-04	0.862
Electron Species Rate - High Energy Res, Low Time Res	ESR_HELT	347112066.2	662731267.2	e	T1_Counts	24	e24	84.03	89.28	86.7	0.001747772	1.14E-04	1.046
Electron Species Rate - High Energy Res, Low Time Res	ESR_HELT	347112066.2	662731267.2	e	T1_Counts	25	e25	89.28	95.30	92.3	0.001747772	1.14E-04	1
Electron Species Rate - High Energy Res, Low Time Res	ESR_HELT	347112066.2	662731267.2	e	T1_Counts	26	e26	95.30	101.69	98.5	0.001747772	1.14E-04	1
Electron Species Rate - High Energy Res, Low Time Res	ESR_HELT	347112066.2	662731267.2	e	T1_Counts	27	e27	101.69	108.04	104.9	0.001747772	1.14E-04	1
Electron Species Rate - High Energy Res, Low Time Res	ESR_HELT	347112066.2	662731267.2	e	T1_Counts	28	e28	108.04	114.74	111.4	0.001747772	1.14E-04	1
Electron Species Rate - High Energy Res, Low Time Res	ESR_HELT	347112066.2	662731267.2	e	T1_Counts	29	e29	114.74	122.20	118.5	0.001747772	1.14E-04	1
Electron Species Rate - High Energy Res, Low Time Res	ESR_HELT	347112066.2	662731267.2	e	T1_Counts	30	e30	122.20	130.00	126.1	0.001747772	1.14E-04	1
Electron Species Rate - High Energy Res, Low Time Res	ESR_HELT	347112066.2	662731267.2	e	T1_Counts	31	e31	130.00	138.15	134.1	0.001747772	1.14E-04	1
Electron Species Rate - High Energy Res, Low Time Res	ESR_HELT	347112066.2	662731267.2	e	T1_Counts	32	e32	138.15	147.02	142.6	0.001747772	1.14E-04	1
Electron Species Rate - High Energy Res, Low Time Res	ESR_HELT	347112066.2	662731267.2	e	T1_Counts	33	e33	147.02	156.22	151.6	0.001747772	1.14E-04	1
Electron Species Rate - High Energy Res, Low Time Res	ESR_HELT	347112066.2	662731267.2	e	T1_Counts	34	e34	156.22	166.14	161.2	0.001747772	1.14E-04	1
Electron Species Rate - High Energy Res, Low Time Res	ESR_HELT	347112066.2	662731267.2	e	T1_Counts	35	e35	166.14	176.76	171.5	0.001747772	1.14E-04	1
Electron Species Rate - High Energy Res, Low Time Res	ESR_HELT	347112066.2	662731267.2	e	T1_Counts	36	e36	176.76	187.70	182.2	0.001747772	1.14E-04	1
Electron Species Rate - High Energy Res, Low Time Res	ESR_HELT	347112066.2	662731267.2	e	T1_Counts	37	e37	187.70	199.70	193.7	0.001747772	1.14E-04	1
Electron Species Rate - High Energy Res, Low Time Res	ESR_HELT	347112066.2	662731267.2	e	T1_Counts	38	e38	199.70	212.37	206.0	0.001747772	1.14E-04	1
Electron Species Rate - High Energy Res, Low Time Res	ESR_HELT	347112066.2	662731267.2	e	T1_Counts	39	e39	212.37	225.35	218.9	0.001747772	1.14E-04	1
Electron Species Rate - High Energy Res, Low Time Res	ESR_HELT	347112066.2	662731267.2	e	T1_Counts	40	e40	225.35	239.37	232.4	0.001747772	1.14E-04	1
Electron Species Rate - High Energy Res, Low Time Res	ESR_HELT	347112066.2	662731267.2	e	T1_Counts	41	e41	239.37	254.40	246.9	0.001747772	1.14E-04	1
Electron Species Rate - High Energy Res, Low Time Res	ESR_HELT	347112066.2	662731267.2	e	T1_Counts	42	e42	254.40	270.45	262.4	0.001747772	1.14E-04	1
Electron Species Rate - High Energy Res, Low Time Res	ESR_HELT	347112066.2	662731267.2	e	T1_Counts	43	e43	270.45	287.49	279.0	0.001747772	1.14E-04	1
Electron Species Rate - High Energy Res, Low Time Res	ESR_HELT	347112066.2	662731267.2	e	T1_Counts	44	e44	287.49	305.52	296.5	0.001747772	1.14E-04	1
Electron Species Rate - High Energy Res, Low Time Res	ESR_HELT	347112066.2	662731267.2	e	T1_Counts	45	e45	305.52	324.53	315.0	0.001747772	1.14E-04	1
Electron Species Rate - High Energy Res, Low Time Res	ESR_HELT	347112066.2	662731267.2	e	T1_Counts	46	e46	324.53	344.85	334.7	0.001747772	1.14E-04	1
Electron Species Rate - High Energy Res, Low Time Res	ESR_HELT	347112066.2	662731267.2	e	T1_Counts	47	e47	344.85	366.48	355.7	0.001747772	1.14E-04	1
Electron Species Rate - High Energy Res, Low Time Res	ESR_HELT	347112066.2	662731267.2	e	T1_Counts	48	e48	366.48	389.40	377.9	0.001747772	1.14E-04	1
Electron Species Rate - High Energy Res, Low Time Res	ESR_HELT	347112066.2	662731267.2	e	T1_Counts	49	e49	389.40	413.95	401.7	0.001747772	1.14E-04	1
Electron Species Rate - High Energy Res, Low Time Res	ESR_HELT	347112066.2	662731267.2	e	T1_Counts	50	e50	413.95	439.75	426.9	0.001747772	1.14E-04	1
Electron Species Rate - High Energy Res, Low Time Res	ESR_HELT	347112066.2	662731267.2	e	T1_Counts	51	e51	439.75	467.15	453.4	0.001747772	1.14E-04	1
Electron Species Rate - High Energy Res, Low Time Res	ESR_HELT	347112066.2	662731267.2	e	T1_Counts	52	e52	467.15	496.11	481.6	0.001747772	1.14E-04	1
Electron Species Rate - High Energy Res, Low Time Res	ESR_HELT	347112066.2	662731267.2	e	T1_Counts	53	e53	496.11	526.98	511.5	0.001747772	1.14E-04	1
Electron Species Rate - High Energy Res, Low Time Res	ESR_HELT	347112066.2	662731267.2	e	T1_Counts	54	e54	526.98	560.06	543.5	0.001747772	1.14E-04	1
Electron Species Rate - High Energy Res, Low Time Res	ESR_HELT	347112066.2	662731267.2	e	T1_Counts	55	e55	560.06	594.99	577.5	0.001747772	1.14E-04	1
Electron Species Rate - High Energy Res, Low Time Res	ESR_HELT	347112066.2	662731267.2	e	T1_Counts	56	e56	594.99	632.08	613.5	0.001747772	1.14E-04	1
Electron Species Rate - High Energy Res, Low Time Res	ESR_HELT	347112066.2	662731267.2	e	T1_Counts	57	e57	632.08	671.32	651.7	0.001747772	1.14E-04	1
Electron Species Rate - High Energy Res, Low Time Res	ESR_HELT	347112066.2	662731267.2	e	T1_Counts	58	e58	671.32	712.68	692.0	0.001747772	1.14E-04	0.9
Electron Species Rate - High Energy Res, Low Time Res	ESR_HELT	347112066.2	662731267.2	e	T1_Counts	59	e59	712.68	756.47	734.6	0.001747772	1.14E-04	0.8
Electron Species Rate - High Energy Res, Low Time Res	ESR_HELT	347112066.2	662731267.2	e	T1_Counts	60	e60	756.47	802.65	779.6	0.001747772	1.14E-04	0.6
Electron Species Rate - High Energy Res, Low Time Res	ESR_HELT	347112066.2	662731267.2	e	T1_Counts	61	e61	802.65	851.54	827.1	0.001747772	1.14E-04	0.4
Electron Species Rate - High Energy Res, Low Time Res	ESR_HELT	347112066.2	662731267.2	e	T1_Counts	62	e62	851.54	903.10	877.3	0.001747772	1.14E-04	0.2
Electron Species Rate - High Energy Res, Low Time Res	ESR_HELT	347112066.2	662731267.2	e	T1_Counts	63	e63	903.10	974.39	938.7	0.001747772	1.14E-04	0.05
Electron Species Rate - High Energy Res, Low Time Res	ESR_HELT	347112066.2	662731267.2	e	T2_Counts	0	e00	19.71	20.64	20.2	0.001460324	2.92E-02	8.408
Electron Species Rate - High Energy Res, Low Time Res	ESR_HELT	347112066.2	662731267.2	e	T2_Counts	1	e01	20.64	22.01	21.3	0.001460324	5.84E-02	0.001
Electron Species Rate - High Energy Res, Low Time Res	ESR_HELT	347112066.2	662731267.2	e	T2_Counts	2	e02	22.01	23.38	22.7	0.001460324	3.65E-03	0.004
Electron Species Rate - High Energy Res, Low Time Res	ESR_HELT	347112066.2	662731267.2	e	T2_Counts	3	e03	23.38	24.75	24.1	0.001460324	4.38E-04	0.143
Electron Species Rate - High Energy Res, Low Time Res	ESR_HELT	347112066.2	662731267.2	e	T2_Counts	4	e04	24.75	26.55	25.6	0.001460324	1.75E-04	0.284
Electron Species Rate - High Energy Res, Low Time Res	ESR_HELT	347112066.2	662731267.2	e	T2_Counts	5	e05	26.55	28.35	27.5	0.001460324	1.46E-04	0.467
Electron Species Rate - High Energy Res, Low Time Res	ESR_HELT	347112066.2	662731267.2	e	T2_Counts	6	e06	28.35	30.13	29.2	0.001460324	1.10E-04	0.491
Electron Species Rate - High Energy Res, Low Time Res	ESR_HELT	347112066.2	662731267.2	e	T2_Counts	7	e07	30.13	31.91	31.0	0.001460324	9.49E-05	0.7
Electron Species Rate - High Energy Res, Low Time Res	ESR_HELT	347112066.2	662731267.2	e	T2_Counts	8	e08	31.91	33.68	32.8	0.001460324	8.03E-05	0.702
Electron Species Rate - High Energy Res, Low Time Res	ESR_HELT	347112066.2	662731267.2	e	T2_Counts	9	e09	33.68	35.87	34.8	0.001460324	8.03E-05	0.992
Electron Species Rate - High Energy Res, Low Time Res	ESR_HELT	347112066.2	662731267.2	e	T2_Counts	10	e10	35.87	38.06	37.0	0.001460324	8.76E-05	0.704
Electron Species Rate - High Energy Res, Low Time Res	ESR_HELT	347112066.2	662731267.2	e	T2_Counts	11	e11	38.06	40.23	39.1	0.001460324	8.76E-05	1.006
Electron Species Rate - High Energy Res, Low Time Res	ESR_HELT	347112066.2	662731267.2	e	T2_Counts	12	e12	40.23	42.82	41.5	0.001460324	9.49E-05	0.85
Electron Species Rate - High Energy Res, Low Time Res	ESR_HELT	347112066.2	662731267.2	e	T2_Counts	13	e13	42.82	45.40	44.1	0.001460324	8.76E-05	0.721
Electron Species Rate - High Energy Res, Low Time Res	ESR_HELT	347112066.2	662731267.2	e	T2_Counts	14	e14	45.40	47.97	46.7	0.001460324	8.76E-05	0.839
Electron Species Rate - High Energy Res, Low Time Res	ESR_HELT	347112066.2	662731267.2	e	T2_Counts	15	e15	47.97	50.94	49.5	0.001460324	8.76E-05	1.059
Electron Species Rate - High Energy Res, Low Time Res	ESR_HELT	347112066.2	662731267.2	e	T2_Counts	16	e16	50.94	53.90	52.4	0.001460324	8.76E-05	0.721
Electron Species Rate - High Energy Res, Low Time Res	ESR_HELT	347112066.2	662731267.2	e	T2_Counts	17	e17	53.90	56.85	55.4	0.001460324	8.76E-05	1.04
Electron Species Rate - High Energy Res, Low Time Res	ESR_HELT	347112066.2	662731267.2	e	T2_Counts	18	e18	56.85	60.61	58.7	0.001460324	8.76E-05	1.077
Electron Species Rate - High Energy Res, Low Time Res	ESR_HELT	347112066.2	662731267.2	e	T2_Counts	19	e19	60.61	64.78	62.7	0.001460324	8.76E-05	0.942
Electron Species Rate - High Energy Res, Low Time Res	ESR_HELT	347112066.2	662731267.2	e	T2_Counts	20	e20	64.78	69.32	67.0	0.001460324	8.76E-05	1.026
Electron Species Rate - High Energy Res, Low Time Res	ESR_HELT	347112066.2	662731267.2	e	T2_Counts	21	e21	69.32	73.85	71.6	0.001460324	8.76E-05	0.888
Electron Species Rate - High Energy Res, Low Time Res	ESR_HELT	347112066.2	662731267.2	e	T2_Counts	22	e22	73.85	78.75	76.3	0.001460324	8.76E-05	1.107
Electron Species Rate - High Energy Res, Low Time Res	ESR_HELT	347112066.2	662731267.2	e	T2_Counts	23	e23	78.75	84.03	81.4	0.001460324	8.76E-05	0.888
Electron Species Rate - High Energy Res, Low Time Res	ESR_HELT	347112066.2	662731267.2	e	T2_Counts	24	e24	84.03	89.28	86.7	0.001460324	8.76E-05	1.018
Electron Species Rate - High Energy Res, Low Time Res	ESR_HELT	347112066.2	662731267.2	e	T2_Counts	25	e25	89.28	95.30	92.3	0.001460324	8.76E-05	1
Electron Species Rate - High Energy Res, Low Time Res	ESR_HELT	347112066.2	662731267.2	e	T2_Counts	26	e26	95.30	101.69	98.5	0.001460324	8.76E-05	1
Electron Species Rate - High Energy Res, Low Time Res	ESR_HELT	347112066.2	662731267.2	e	T2_Counts	27	e27	101.69	108.04	104.9	0.001460324	8.76E-05	1
Electron Species Rate - High Energy Res, Low Time Res	ESR_HELT	347112066.2	662731267.2	e	T2_Counts	28	e28	108.04	114.74	111.4	0.001460324	8.76E-05	1
Electron Species Rate - High Energy Res, Low Time Res	ESR_HELT	347112066.2	662731267.2	e	T2_Counts	29	e29	114.74	122.20	118.5	0.001460324	8.76E-05	1
Electron Species Rate - High Energy Res, Low Time Res	ESR_HELT	347112066.2	662731267.2	e	T2_Counts	30	e30	122.20	130.00	126.1	0.001460324	8.76E-05	1
Electron Species Rate - High Energy Res, Low Time Res	ESR_HELT	347112066.2	662731267.2	e	T2_Counts	31	e31	130.00	138.15	134.1	0.001460324	8.76E-05	1
Electron Species Rate - High Energy Res, Low Time Res	ESR_HELT	347112066.2	662731267.2	e	T2_Counts	32	e32	138.15	147.02	142.6	0.001460324	8.76E-05	1
Electron Species Rate - High Energy Res, Low Time Res	ESR_HELT	347112066.2	662731267.2	e	T2_Counts	33	e33	147.02	156.22	151.6	0.001460324	8.76E-05	1
Electron Species Rate - High Energy Res, Low Time Res	ESR_HELT	347112066.2	662731267.2	e	T2_Counts	34	e34	156.22	166.14	161.2	0.001460324	8.76E-05	1
Electron Species Rate - High Energy Res, Low Time Res	ESR_HELT	347112066.2	662731267.2	e	T2_Counts	35	e35	166.14	176.76	171.5	0.001460324	8.76E-05	1
Electron Species Rate - High Energy Res, Low Time Res	ESR_HELT	347112066.2	662731267.2	e	T2_Counts	36	e36	176.76	187.70	182.2	0.001460324	8.76E-05	1
Electron Species Rate - High Energy Res, Low Time Res	ESR_HELT	347112066.2	662731267.2	e	T2_Counts	37	e37	187.70	199.70	193.7	0.001460324	8.76E-05	1
Electron Species Rate - High Energy Res, Low Time Res	ESR_HELT	347112066.2	662731267.2	e	T2_Counts	38	e38	199.70	212.37	206.0	0.001460324	8.76E-05	1
Electron Species Rate - High Energy Res, Low Time Res	ESR_HELT	347112066.2	662731267.2	e	T2_Counts	39	e39	212.37	225.35	218.9	0.001460324	8.76E-05	1
Electron Species Rate - High Energy Res, Low Time Res	ESR_HELT	347112066.2	662731267.2	e	T2_Counts	40	e40	225.35	239.37	232.4	0.001460324	8.76E-05	1
Electron Species Rate - High Energy Res, Low Time Res	ESR_HELT	347112066.2	662731267.2	e	T2_Counts	41	e41	239.37	254.40	246.9	0.001460324	8.76E-05	1
Electron Species Rate - High Energy Res, Low Time Res	ESR_HELT	347112066.2	662731267.2	e	T2_Counts	42	e42	254.40	270.45	262.4	0.001460324	8.76E-05	1
Electron Species Rate - High Energy Res, Low Time Res	ESR_HELT	347112066.2	662731267.2	e	T2_Counts	43	e43	270.45	287.49	279.0	0.001460324	8.76E-05	1
Electron Species Rate - High Energy Res, Low Time Res	ESR_HELT	347112066.2	662731267.2	e	T2_Counts	44	e44	287.49	305.52	296.5	0.001460324	8.76E-05	1
Electron Species Rate - High Energy Res, Low Time Res	ESR_HELT	347112066.2	662731267.2	e	T2_Counts	45	e45	305.52	324.53	315.0	0.001460324	8.76E-05	1
Electron Species Rate - High Energy Res, Low Time Res	ESR_HELT	347112066.2	662731267.2	e	T2_Counts	46	e46	324.53	344.85	334.7	0.001460324	8.76E-05	1
Electron Species Rate - High Energy Res, Low Time Res	ESR_HELT	347112066.2	662731267.2	e	T2_Counts	47	e47	344.85	366.48	355.7	0.001460324	8.76E-05	1
Electron Species Rate - High Energy Res, Low Time Res	ESR_HELT	347112066.2	662731267.2	e	T2_Counts	48	e48	366.48	389.40	377.9	0.001460324	8.76E-05	1
Electron Species Rate - High Energy Res, Low Time Res	ESR_HELT	347112066.2	662731267.2	e	T2_Counts	49	e49	389.40	413.95	401.7	0.001460324	8.76E-05	1
Electron Species Rate - High Energy Res, Low Time Res	ESR_HELT	347112066.2	662731267.2	e	T2_Counts	50	e50	413.95	439.75	426.9	0.001460324	8.76E-05	1
Electron Species Rate - High Energy Res, Low Time Res	ESR_HELT	347112066.2	662731267.2	e	T2_Counts	51	e51	439.75	467.15	453.4	0.001460324	8.76E-05	1
Electron Species Rate - High Energy Res, Low Time Res	ESR_HELT	347112066.2	662731267.2	e	T2_Counts	52	e52	467.15	496.11	481.6	0.001460324	8.76E-05	1
Electron Species Rate - High Energy Res, Low Time Res	ESR_HELT	347112066.2	662731267.2	e	T2_Counts	53	e53	496.11	526.98	511.5	0.001460324	8.76E-05	1
Electron Species Rate - High Energy Res, Low Time Res	ESR_HELT	347112066.2	662731267.2	e	T2_Counts	54	e54	526.98	560.06	543.5	0.001460324	8.76E-05	1
Electron Species Rate - High Energy Res, Low Time Res	ESR_HELT	347112066.2	662731267.2	e	T2_Counts	55	e55	560.06	594.99	577.5	0.001460324	8.76E-05	1
Electron Species Rate - High Energy Res, Low Time Res	ESR_HELT	347112066.2	662731267.2	e	T2_Counts	56	e56	594.99	632.08	613.5	0.001460324	8.76E-05	1
Electron Species Rate - High Energy Res, Low Time Res	ESR_HELT	347112066.2	662731267.2	e	T2_Counts	57	e57	632.08	671.32	651.7	0.001460324	8.76E-05	1
Electron Species Rate - High Energy Res, Low Time Res	ESR_HELT	347112066.2	662731267.2	e	T2_Counts	58	e58	671.32	712.68	692.0	0.001460324	8.76E-05	0.9
Electron Species Rate - High Energy Res, Low Time Res	ESR_HELT	347112066.2	662731267.2	e	T2_Counts	59	e59	712.68	756.47	734.6	0.001460324	8.76E-05	0.8
Electron Species Rate - High Energy Res, Low Time Res	ESR_HELT	347112066.2	662731267.2	e	T2_Counts	60	e60	756.47	802.65	779.6	0.001460324	8.76E-05	0.6
Electron Species Rate - High Energy Res, Low Time Res	ESR_HELT	347112066.2	662731267.2	e	T2_Counts	61	e61	802.65	851.54	827.1	0.001460324	8.76E-05	0.4
Electron Species Rate - High Energy Res, Low Time Res	ESR_HELT	347112066.2	662731267.2	e	T2_Counts	62	e62	851.54	903.10	877.3	0.001460324	8.76E-05	0.2
Electron Species Rate - High Energy Res, Low Time Res	ESR_HELT	347112066.2	662731267.2	e	T2_Counts	63	e63	903.10	974.39	938.7	0.001460324	8.76E-05	0.05
Electron Species Rate - High Energy Res, Low Time Res	ESR_HELT	347112066.2	662731267.2	e	T3_Counts	0	e00	19.71	20.64	20.2	0.001580857	3.16E-02	8.981
Electron Species Rate - High Energy Res, Low Time Res	ESR_HELT	347112066.2	662731267.2	e	T3_Counts	1	e01	20.64	22.01	21.3	0.001580857	1.19E-03	0.006
Electron Species Rate - High Energy Res, Low Time Res	ESR_HELT	347112066.2	662731267.2	e	T3_Counts	2	e02	22.01	23.38	22.7	0.001580857	3.08E-04	0.035
Electron Species Rate - High Energy Res, Low Time Res	ESR_HELT	347112066.2	662731267.2	e	T3_Counts	3	e03	23.38	24.75	24.1	0.001580857	1.66E-04	0.37
Electron Species Rate - High Energy Res, Low Time Res	ESR_HELT	347112066.2	662731267.2	e	T3_Counts	4	e04	24.75	26.55	25.6	0.001580857	1.42E-04	0.554
Electron Species Rate - High Energy Res, Low Time Res	ESR_HELT	347112066.2	662731267.2	e	T3_Counts	5	e05	26.55	28.35	27.5	0.001580857	1.34E-04	0.5
Electron Species Rate - High Energy Res, Low Time Res	ESR_HELT	347112066.2	662731267.2	e	T3_Counts	6	e06	28.35	30.13	29.2	0.001580857	1.34E-04	0.65
Electron Species Rate - High Energy Res, Low Time Res	ESR_HELT	347112066.2	662731267.2	e	T3_Counts	7	e07	30.13	31.91	31.0	0.001580857	1.34E-04	0.62
Electron Species Rate - High Energy Res, Low Time Res	ESR_HELT	347112066.2	662731267.2	e	T3_Counts	8	e08	31.91	33.68	32.8	0.001580857	1.26E-04	0.744
Electron Species Rate - High Energy Res, Low Time Res	ESR_HELT	347112066.2	662731267.2	e	T3_Counts	9	e09	33.68	35.87	34.8	0.001580857	1.19E-04	0.872
Electron Species Rate - High Energy Res, Low Time Res	ESR_HELT	347112066.2	662731267.2	e	T3_Counts	10	e10	35.87	38.06	37.0	0.001580857	1.19E-04	0.593
Electron Species Rate - High Energy Res, Low Time Res	ESR_HELT	347112066.2	662731267.2	e	T3_Counts	11	e11	38.06	40.23	39.1	0.001580857	1.19E-04	0.987
Electron Species Rate - High Energy Res, Low Time Res	ESR_HELT	347112066.2	662731267.2	e	T3_Counts	12	e12	40.23	42.82	41.5	0.001580857	9.49E-05	0.812
Electron Species Rate - High Energy Res, Low Time Res	ESR_HELT	347112066.2	662731267.2	e	T3_Counts	13	e13	42.82	45.40	44.1	0.001580857	9.49E-05	0.803
Electron Species Rate - High Energy Res, Low Time Res	ESR_HELT	347112066.2	662731267.2	e	T3_Counts	14	e14	45.40	47.97	46.7	0.001580857	9.49E-05	0.834
Electron Species Rate - High Energy Res, Low Time Res	ESR_HELT	347112066.2	662731267.2	e	T3_Counts	15	e15	47.97	50.94	49.5	0.001580857	9.49E-05	0.863
Electron Species Rate - High Energy Res, Low Time Res	ESR_HELT	347112066.2	662731267.2	e	T3_Counts	16	e16	50.94	53.90	52.4	0.001580857	9.49E-05	0.826
Electron Species Rate - High Energy Res, Low Time Res	ESR_HELT	347112066.2	662731267.2	e	T3_Counts	17	e17	53.90	56.85	55.4	0.001580857	9.49E-05	1.031
Electron Species Rate - High Energy Res, Low Time Res	ESR_HELT	347112066.2	662731267.2	e	T3_Counts	18	e18	56.85	60.61	58.7	0.001580857	9.49E-05	1.047
Electron Species Rate - High Energy Res, Low Time Res	ESR_HELT	347112066.2	662731267.2	e	T3_Counts	19	e19	60.61	64.78	62.7	0.001580857	9.49E-05	0.966
Electron Species Rate - High Energy Res, Low Time Res	ESR_HELT	347112066.2	662731267.2	e	T3_Counts	20	e20	64.78	69.32	67.0	0.001580857	9.49E-05	1.069
Electron Species Rate - High Energy Res, Low Time Res	ESR_HELT	347112066.2	662731267.2	e	T3_Counts	21	e21	69.32	73.85	71.6	0.001580857	9.49E-05	0.891
Electron Species Rate - High Energy Res, Low Time Res	ESR_HELT	347112066.2	662731267.2	e	T3_Counts	22	e22	73.85	78.75	76.3	0.001580857	9.49E-05	1.165
Electron Species Rate - High Energy Res, Low Time Res	ESR_HELT	347112066.2	662731267.2	e	T3_Counts	23	e23	78.75	84.03	81.4	0.001580857	9.49E-05	0.877
Electron Species Rate - High Energy Res, Low Time Res	ESR_HELT	347112066.2	662731267.2	e	T3_Counts	24	e24	84.03	89.28	86.7	0.001580857	9.49E-05	1.059
Electron Species Rate - High Energy Res, Low Time Res	ESR_HELT	347112066.2	662731267.2	e	T3_Counts	25	e25	89.28	95.30	92.3	0.001580857	9.49E-05	1.021
Electron Species Rate - High Energy Res, Low Time Res	ESR_HELT	347112066.2	662731267.2	e	T3_Counts	26	e26	95.30	101.69	98.5	0.001580857	9.49E-05	0.933
Electron Species Rate - High Energy Res, Low Time Res	ESR_HELT	347112066.2	662731267.2	e	T3_Counts	27	e27	101.69	108.04	104.9	0.001580857	9.49E-05	1
Electron Species Rate - High Energy Res, Low Time Res	ESR_HELT	347112066.2	662731267.2	e	T3_Counts	28	e28	108.04	114.74	111.4	0.001580857	9.49E-05	1
Electron Species Rate - High Energy Res, Low Time Res	ESR_HELT	347112066.2	662731267.2	e	T3_Counts	29	e29	114.74	122.20	118.5	0.001580857	9.49E-05	1
Electron Species Rate - High Energy Res, Low Time Res	ESR_HELT	347112066.2	662731267.2	e	T3_Counts	30	e30	122.20	130.00	126.1	0.001580857	9.49E-05	0.909
Electron Species Rate - High Energy Res, Low Time Res	ESR_HELT	347112066.2	662731267.2	e	T3_Counts	31	e31	130.00	138.15	134.1	0.001580857	9.49E-05	0.926
Electron Species Rate - High Energy Res, Low Time Res	ESR_HELT	347112066.2	662731267.2	e	T3_Counts	32	e32	138.15	147.02	142.6	0.001580857	9.49E-05	1
Electron Species Rate - High Energy Res, Low Time Res	ESR_HELT	347112066.2	662731267.2	e	T3_Counts	33	e33	147.02	156.22	151.6	0.001580857	9.49E-05	1
Electron Species Rate - High Energy Res, Low Time Res	ESR_HELT	347112066.2	662731267.2	e	T3_Counts	34	e34	156.22	166.14	161.2	0.001580857	9.49E-05	1
Electron Species Rate - High Energy Res, Low Time Res	ESR_HELT	347112066.2	662731267.2	e	T3_Counts	35	e35	166.14	176.76	171.5	0.001580857	9.49E-05	1
Electron Species Rate - High Energy Res, Low Time Res	ESR_HELT	347112066.2	662731267.2	e	T3_Counts	36	e36	176.76	187.70	182.2	0.001580857	9.49E-05	1
Electron Species Rate - High Energy Res, Low Time Res	ESR_HELT	347112066.2	662731267.2	e	T3_Counts	37	e37	187.70	199.70	193.7	0.001580857	9.49E-05	1
Electron Species Rate - High Energy Res, Low Time Res	ESR_HELT	347112066.2	662731267.2	e	T3_Counts	38	e38	199.70	212.37	206.0	0.001580857	9.49E-05	1
Electron Species Rate - High Energy Res, Low Time Res	ESR_HELT	347112066.2	662731267.2	e	T3_Counts	39	e39	212.37	225.35	218.9	0.001580857	9.49E-05	1
Electron Species Rate - High Energy Res, Low Time Res	ESR_HELT	347112066.2	662731267.2	e	T3_Counts	40	e40	225.35	239.37	232.4	0.001580857	9.49E-05	1
Electron Species Rate - High Energy Res, Low Time Res	ESR_HELT	347112066.2	662731267.2	e	T3_Counts	41	e41	239.37	254.40	246.9	0.001580857	9.49E-05	1
Electron Species Rate - High Energy Res, Low Time Res	ESR_HELT	347112066.2	662731267.2	e	T3_Counts	42	e42	254.40	270.45	262.4	0.001580857	9.49E-05	1
Electron Species Rate - High Energy Res, Low Time Res	ESR_HELT	347112066.2	662731267.2	e	T3_Counts	43	e43	270.45	287.49	279.0	0.001580857	9.49E-05	1
Electron Species Rate - High Energy Res, Low Time Res	ESR_HELT	347112066.2	662731267.2	e	T3_Counts	44	e44	287.49	305.52	296.5	0.001580857	9.49E-05	1
Electron Species Rate - High Energy Res, Low Time Res	ESR_HELT	347112066.2	662731267.2	e	T3_Counts	45	e45	305.52	324.53	315.0	0.001580857	9.49E-05	1
Electron Species Rate - High Energy Res, Low Time Res	ESR_HELT	347112066.2	662731267.2	e	T3_Counts	46	e46	324.53	344.85	334.7	0.001580857	9.49E-05	1
Electron Species Rate - High Energy Res, Low Time Res	ESR_HELT	347112066.2	662731267.2	e	T3_Counts	47	e47	344.85	366.48	355.7	0.001580857	9.49E-05	1
Electron Species Rate - High Energy Res, Low Time Res	ESR_HELT	347112066.2	662731267.2	e	T3_Counts	48	e48	366.48	389.40	377.9	0.001580857	9.49E-05	1
Electron Species Rate - High Energy Res, Low Time Res	ESR_HELT	347112066.2	662731267.2	e	T3_Counts	49	e49	389.40	413.95	401.7	0.001580857	9.49E-05	1
Electron Species Rate - High Energy Res, Low Time Res	ESR_HELT	347112066.2	662731267.2	e	T3_Counts	50	e50	413.95	439.75	426.9	0.001580857	9.49E-05	1
Electron Species Rate - High Energy Res, Low Time Res	ESR_HELT	347112066.2	662731267.2	e	T3_Counts	51	e51	439.75	467.15	453.4	0.001580857	9.49E-05	1
Electron Species Rate - High Energy Res, Low Time Res	ESR_HELT	347112066.2	662731267.2	e	T3_Counts	52	e52	467.15	496.11	481.6	0.001580857	9.49E-05	1
Electron Species Rate - High Energy Res, Low Time Res	ESR_HELT	347112066.2	662731267.2	e	T3_Counts	53	e53	496.11	526.98	511.5	0.001580857	9.49E-05	1
Electron Species Rate - High Energy Res, Low Time Res	ESR_HELT	347112066.2	662731267.2	e	T3_Counts	54	e54	526.98	560.06	543.5	0.001580857	9.49E-05	1
Electron Species Rate - High Energy Res, Low Time Res	ESR_HELT	347112066.2	662731267.2	e	T3_Counts	55	e55	560.06	594.99	577.5	0.001580857	9.49E-05	1
Electron Species Rate - High Energy Res, Low Time Res	ESR_HELT	347112066.2	662731267.2	e	T3_Counts	56	e56	594.99	632.08	613.5	0.001580857	9.49E-05	1
Electron Species Rate - High Energy Res, Low Time Res	ESR_HELT	347112066.2	662731267.2	e	T3_Counts	57	e57	632.08	671.32	651.7	0.001580857	9.49E-05	1
Electron Species Rate - High Energy Res, Low Time Res	ESR_HELT	347112066.2	662731267.2	e	T3_Counts	58	e58	671.32	712.68	692.0	0.001580857	9.49E-05	0.9
Electron Species Rate - High Energy Res, Low Time Res	ESR_HELT	347112066.2	662731267.2	e	T3_Counts	59	e59	712.68	756.47	734.6	0.001580857	9.49E-05	0.8
Electron Species Rate - High Energy Res, Low Time Res	ESR_HELT	347112066.2	662731267.2	e	T3_Counts	60	e60	756.47	802.65	779.6	0.001580857	9.49E-05	0.6
Electron Species Rate - High Energy Res, Low Time Res	ESR_HELT	347112066.2	662731267.2	e	T3_Counts	61	e61	802.65	851.54	827.1	0.001580857	9.49E-05	0.4
Electron Species Rate - High Energy Res, Low Time Res	ESR_HELT	347112066.2	662731267.2	e	T3_Counts	62	e62	851.54	903.10	877.3	0.001580857	9.49E-05	0.2
Electron Species Rate - High Energy Res, Low Time Res	ESR_HELT	347112066.2	662731267.2	e	T3_Counts	63	e63	903.10	974.39	938.7	0.001580857	9.49E-05	0.05
Electron Species Rate - High Energy Res, Low Time Res	ESR_HELT	347112066.2	662731267.2	e	T4_Counts	0	e00	19.71	20.64	20.2	0.001641897	3.28E-02	9.83
Electron Species Rate - High Energy Res, Low Time Res	ESR_HELT	347112066.2	662731267.2	e	T4_Counts	1	e01	20.64	22.01	21.3	0.001641897	4.93E-04	0.5
Electron Species Rate - High Energy Res, Low Time Res	ESR_HELT	347112066.2	662731267.2	e	T4_Counts	2	e02	22.01	23.38	22.7	0.001641897	1.72E-04	0.335
Electron Species Rate - High Energy Res, Low Time Res	ESR_HELT	347112066.2	662731267.2	e	T4_Counts	3	e03	23.38	24.75	24.1	0.001641897	1.48E-04	0.663
Electron Species Rate - High Energy Res, Low Time Res	ESR_HELT	347112066.2	662731267.2	e	T4_Counts	4	e04	24.75	26.55	25.6	0.001641897	1.31E-04	0.556
Electron Species Rate - High Energy Res, Low Time Res	ESR_HELT	347112066.2	662731267.2	e	T4_Counts	5	e05	26.55	28.35	27.5	0.001641897	1.23E-04	0.56
Electron Species Rate - High Energy Res, Low Time Res	ESR_HELT	347112066.2	662731267.2	e	T4_Counts	6	e06	28.35	30.13	29.2	0.001641897	1.15E-04	0.621
Electron Species Rate - High Energy Res, Low Time Res	ESR_HELT	347112066.2	662731267.2	e	T4_Counts	7	e07	30.13	31.91	31.0	0.001641897	1.07E-04	0.675
Electron Species Rate - High Energy Res, Low Time Res	ESR_HELT	347112066.2	662731267.2	e	T4_Counts	8	e08	31.91	33.68	32.8	0.001641897	9.85E-05	0.723
Electron Species Rate - High Energy Res, Low Time Res	ESR_HELT	347112066.2	662731267.2	e	T4_Counts	9	e09	33.68	35.87	34.8	0.001641897	9.85E-05	0.855
Electron Species Rate - High Energy Res, Low Time Res	ESR_HELT	347112066.2	662731267.2	e	T4_Counts	10	e10	35.87	38.06	37.0	0.001641897	9.85E-05	0.638
Electron Species Rate - High Energy Res, Low Time Res	ESR_HELT	347112066.2	662731267.2	e	T4_Counts	11	e11	38.06	40.23	39.1	0.001641897	9.85E-05	0.783
Electron Species Rate - High Energy Res, Low Time Res	ESR_HELT	347112066.2	662731267.2	e	T4_Counts	12	e12	40.23	42.82	41.5	0.001641897	9.85E-05	0.684
Electron Species Rate - High Energy Res, Low Time Res	ESR_HELT	347112066.2	662731267.2	e	T4_Counts	13	e13	42.82	45.40	44.1	0.001641897	9.85E-05	0.881
Electron Species Rate - High Energy Res, Low Time Res	ESR_HELT	347112066.2	662731267.2	e	T4_Counts	14	e14	45.40	47.97	46.7	0.001641897	9.85E-05	0.801
Electron Species Rate - High Energy Res, Low Time Res	ESR_HELT	347112066.2	662731267.2	e	T4_Counts	15	e15	47.97	50.94	49.5	0.001641897	9.85E-05	0.998
Electron Species Rate - High Energy Res, Low Time Res	ESR_HELT	347112066.2	662731267.2	e	T4_Counts	16	e16	50.94	53.90	52.4	0.001641897	9.85E-05	0.764
Electron Species Rate - High Energy Res, Low Time Res	ESR_HELT	347112066.2	662731267.2	e	T4_Counts	17	e17	53.90	56.85	55.4	0.001641897	9.85E-05	1.051
Electron Species Rate - High Energy Res, Low Time Res	ESR_HELT	347112066.2	662731267.2	e	T4_Counts	18	e18	56.85	60.61	58.7	0.001641897	9.85E-05	1.059
Electron Species Rate - High Energy Res, Low Time Res	ESR_HELT	347112066.2	662731267.2	e	T4_Counts	19	e19	60.61	64.78	62.7	0.001641897	9.85E-05	0.967
Electron Species Rate - High Energy Res, Low Time Res	ESR_HELT	347112066.2	662731267.2	e	T4_Counts	20	e20	64.78	69.32	67.0	0.001641897	9.85E-05	1.066
Electron Species Rate - High Energy Res, Low Time Res	ESR_HELT	347112066.2	662731267.2	e	T4_Counts	21	e21	69.32	73.85	71.6	0.001641897	9.85E-05	0.905
Electron Species Rate - High Energy Res, Low Time Res	ESR_HELT	347112066.2	662731267.2	e	T4_Counts	22	e22	73.85	78.75	76.3	0.001641897	9.85E-05	1.16
Electron Species Rate - High Energy Res, Low Time Res	ESR_HELT	347112066.2	662731267.2	e	T4_Counts	23	e23	78.75	84.03	81.4	0.001641897	9.85E-05	0.9
Electron Species Rate - High Energy Res, Low Time Res	ESR_HELT	347112066.2	662731267.2	e	T4_Counts	24	e24	84.03	89.28	86.7	0.001641897	9.85E-05	1.078
Electron Species Rate - High Energy Res, Low Time Res	ESR_HELT	347112066.2	662731267.2	e	T4_Counts	25	e25	89.28	95.30	92.3	0.001641897	9.85E-05	1.042
Electron Species Rate - High Energy Res, Low Time Res	ESR_HELT	347112066.2	662731267.2	e	T4_Counts	26	e26	95.30	101.69	98.5	0.001641897	9.85E-05	0.957
Electron Species Rate - High Energy Res, Low Time Res	ESR_HELT	347112066.2	662731267.2	e	T4_Counts	27	e27	101.69	108.04	104.9	0.001641897	9.85E-05	0.939
Electron Species Rate - High Energy Res, Low Time Res	ESR_HELT	347112066.2	662731267.2	e	T4_Counts	28	e28	108.04	114.74	111.4	0.001641897	9.85E-05	0.967
Electron Species Rate - High Energy Res, Low Time Res	ESR_HELT	347112066.2	662731267.2	e	T4_Counts	29	e29	114.74	122.20	118.5	0.001641897	9.85E-05	0.95
Electron Species Rate - High Energy Res, Low Time Res	ESR_HELT	347112066.2	662731267.2	e	T4_Counts	30	e30	122.20	130.00	126.1	0.001641897	9.85E-05	0.839
Electron Species Rate - High Energy Res, Low Time Res	ESR_HELT	347112066.2	662731267.2	e	T4_Counts	31	e31	130.00	138.15	134.1	0.001641897	9.85E-05	0.944
Electron Species Rate - High Energy Res, Low Time Res	ESR_HELT	347112066.2	662731267.2	e	T4_Counts	32	e32	138.15	147.02	142.6	0.001641897	9.85E-05	0.929
Electron Species Rate - High Energy Res, Low Time Res	ESR_HELT	347112066.2	662731267.2	e	T4_Counts	33	e33	147.02	156.22	151.6	0.001641897	9.85E-05	0.915
Electron Species Rate - High Energy Res, Low Time Res	ESR_HELT	347112066.2	662731267.2	e	T4_Counts	34	e34	156.22	166.14	161.2	0.001641897	9.85E-05	1
Electron Species Rate - High Energy Res, Low Time Res	ESR_HELT	347112066.2	662731267.2	e	T4_Counts	35	e35	166.14	176.76	171.5	0.001641897	9.85E-05	1
Electron Species Rate - High Energy Res, Low Time Res	ESR_HELT	347112066.2	662731267.2	e	T4_Counts	36	e36	176.76	187.70	182.2	0.001641897	9.85E-05	1
Electron Species Rate - High Energy Res, Low Time Res	ESR_HELT	347112066.2	662731267.2	e	T4_Counts	37	e37	187.70	199.70	193.7	0.001641897	9.85E-05	1
Electron Species Rate - High Energy Res, Low Time Res	ESR_HELT	347112066.2	662731267.2	e	T4_Counts	38	e38	199.70	212.37	206.0	0.001641897	9.85E-05	1
Electron Species Rate - High Energy Res, Low Time Res	ESR_HELT	347112066.2	662731267.2	e	T4_Counts	39	e39	212.37	225.35	218.9	0.001641897	9.85E-05	1
Electron Species Rate - High Energy Res, Low Time Res	ESR_HELT	347112066.2	662731267.2	e	T4_Counts	40	e40	225.35	239.37	232.4	0.001641897	9.85E-05	1
Electron Species Rate - High Energy Res, Low Time Res	ESR_HELT	347112066.2	662731267.2	e	T4_Counts	41	e41	239.37	254.40	246.9	0.001641897	9.85E-05	1
Electron Species Rate - High Energy Res, Low Time Res	ESR_HELT	347112066.2	662731267.2	e	T4_Counts	42	e42	254.40	270.45	262.4	0.001641897	9.85E-05	1
Electron Species Rate - High Energy Res, Low Time Res	ESR_HELT	347112066.2	662731267.2	e	T4_Counts	43	e43	270.45	287.49	279.0	0.001641897	9.85E-05	1
Electron Species Rate - High Energy Res, Low Time Res	ESR_HELT	347112066.2	662731267.2	e	T4_Counts	44	e44	287.49	305.52	296.5	0.001641897	9.85E-05	1
Electron Species Rate - High Energy Res, Low Time Res	ESR_HELT	347112066.2	662731267.2	e	T4_Counts	45	e45	305.52	324.53	315.0	0.001641897	9.85E-05	1
Electron Species Rate - High Energy Res, Low Time Res	ESR_HELT	347112066.2	662731267.2	e	T4_Counts	46	e46	324.53	344.85	334.7	0.001641897	9.85E-05	1
Electron Species Rate - High Energy Res, Low Time Res	ESR_HELT	347112066.2	662731267.2	e	T4_Counts	47	e47	344.85	366.48	355.7	0.001641897	9.85E-05	1
Electron Species Rate - High Energy Res, Low Time Res	ESR_HELT	347112066.2	662731267.2	e	T4_Counts	48	e48	366.48	389.40	377.9	0.001641897	9.85E-05	1
Electron Species Rate - High Energy Res, Low Time Res	ESR_HELT	347112066.2	662731267.2	e	T4_Counts	49	e49	389.40	413.95	401.7	0.001641897	9.85E-05	1
Electron Species Rate - High Energy Res, Low Time Res	ESR_HELT	347112066.2	662731267.2	e	T4_Counts	50	e50	413.95	439.75	426.9	0.001641897	9.85E-05	1
Electron Species Rate - High Energy Res, Low Time Res	ESR_HELT	347112066.2	662731267.2	e	T4_Counts	51	e51	439.75	467.15	453.4	0.001641897	9.85E-05	1
Electron Species Rate - High Energy Res, Low Time Res	ESR_HELT	347112066.2	662731267.2	e	T4_Counts	52	e52	467.15	496.11	481.6	0.001641897	9.85E-05	1
Electron Species Rate - High Energy Res, Low Time Res	ESR_HELT	347112066.2	662731267.2	e	T4_Counts	53	e53	496.11	526.98	511.5	0.001641897	9.85E-05	1
Electron Species Rate - High Energy Res, Low Time Res	ESR_HELT	347112066.2	662731267.2	e	T4_Counts	54	e54	526.98	560.06	543.5	0.001641897	9.85E-05	1
Electron Species Rate - High Energy Res, Low Time Res	ESR_HELT	347112066.2	662731267.2	e	T4_Counts	55	e55	560.06	594.99	577.5	0.001641897	9.85E-05	1
Electron Species Rate - High Energy Res, Low Time Res	ESR_HELT	347112066.2	662731267.2	e	T4_Counts	56	e56	594.99	632.08	613.5	0.001641897	9.85E-05	1
Electron Species Rate - High Energy Res, Low Time Res	ESR_HELT	347112066.2	662731267.2	e	T4_Counts	57	e57	632.08	671.32	651.7	0.001641897	9.85E-05	1
Electron Species Rate - High Energy Res, Low Time Res	ESR_HELT	347112066.2	662731267.2	e	T4_Counts	58	e58	671.32	712.68	692.0	0.001641897	9.85E-05	0.9
Electron Species Rate - High Energy Res, Low Time Res	ESR_HELT	347112066.2	662731267.2	e	T4_Counts	59	e59	712.68	756.47	734.6	0.001641897	9.85E-05	0.8
Electron Species Rate - High Energy Res, Low Time Res	ESR_HELT	347112066.2	662731267.2	e	T4_Counts	60	e60	756.47	802.65	779.6	0.001641897	9.85E-05	0.6
Electron Species Rate - High Energy Res, Low Time Res	ESR_HELT	347112066.2	662731267.2	e	T4_Counts	61	e61	802.65	851.54	827.1	0.001641897	9.85E-05	0.4
Electron Species Rate - High Energy Res, Low Time Res	ESR_HELT	347112066.2	662731267.2	e	T4_Counts	62	e62	851.54	903.10	877.3	0.001641897	9.85E-05	0.2
Electron Species Rate - High Energy Res, Low Time Res	ESR_HELT	347112066.2	662731267.2	e	T4_Counts	63	e63	903.10	974.39	938.7	0.001641897	9.85E-05	0.05
Electron Species Rate - High Energy Res, Low Time Res	ESR_HELT	347112066.2	662731267.2	e	T5_Counts	0	e00	19.71	20.64	20.2	3.18758E-05	1.59E-06	10.345	BLOCKED
Electron Species Rate - High Energy Res, Low Time Res	ESR_HELT	347112066.2	662731267.2	e	T5_Counts	1	e01	20.64	22.01	21.3	3.18758E-05	1.59E-06	0.001	BLOCKED
Electron Species Rate - High Energy Res, Low Time Res	ESR_HELT	347112066.2	662731267.2	e	T5_Counts	2	e02	22.01	23.38	22.7	3.18758E-05	1.59E-06	0.006	BLOCKED
Electron Species Rate - High Energy Res, Low Time Res	ESR_HELT	347112066.2	662731267.2	e	T5_Counts	3	e03	23.38	24.75	24.1	3.18758E-05	1.59E-06	0.157	BLOCKED
Electron Species Rate - High Energy Res, Low Time Res	ESR_HELT	347112066.2	662731267.2	e	T5_Counts	4	e04	24.75	26.55	25.6	3.18758E-05	1.59E-06	0.452	BLOCKED
Electron Species Rate - High Energy Res, Low Time Res	ESR_HELT	347112066.2	662731267.2	e	T5_Counts	5	e05	26.55	28.35	27.5	3.18758E-05	1.59E-06	0.577	BLOCKED
Electron Species Rate - High Energy Res, Low Time Res	ESR_HELT	347112066.2	662731267.2	e	T5_Counts	6	e06	28.35	30.13	29.2	3.18758E-05	1.59E-06	0.595	BLOCKED
Electron Species Rate - High Energy Res, Low Time Res	ESR_HELT	347112066.2	662731267.2	e	T5_Counts	7	e07	30.13	31.91	31.0	3.18758E-05	1.59E-06	0.639	BLOCKED
Electron Species Rate - High Energy Res, Low Time Res	ESR_HELT	347112066.2	662731267.2	e	T5_Counts	8	e08	31.91	33.68	32.8	3.18758E-05	1.59E-06	0.688	BLOCKED
Electron Species Rate - High Energy Res, Low Time Res	ESR_HELT	347112066.2	662731267.2	e	T5_Counts	9	e09	33.68	35.87	34.8	3.18758E-05	1.59E-06	0.881	BLOCKED
Electron Species Rate - High Energy Res, Low Time Res	ESR_HELT	347112066.2	662731267.2	e	T5_Counts	10	e10	35.87	38.06	37.0	3.18758E-05	1.59E-06	0.588	BLOCKED
Electron Species Rate - High Energy Res, Low Time Res	ESR_HELT	347112066.2	662731267.2	e	T5_Counts	11	e11	38.06	40.23	39.1	3.18758E-05	1.59E-06	0.97	BLOCKED
Electron Species Rate - High Energy Res, Low Time Res	ESR_HELT	347112066.2	662731267.2	e	T5_Counts	12	e12	40.23	42.82	41.5	3.18758E-05	1.59E-06	0.817	BLOCKED
Electron Species Rate - High Energy Res, Low Time Res	ESR_HELT	347112066.2	662731267.2	e	T5_Counts	13	e13	42.82	45.40	44.1	3.18758E-05	1.59E-06	0.814	BLOCKED
Electron Species Rate - High Energy Res, Low Time Res	ESR_HELT	347112066.2	662731267.2	e	T5_Counts	14	e14	45.40	47.97	46.7	3.18758E-05	1.59E-06	0.813	BLOCKED
Electron Species Rate - High Energy Res, Low Time Res	ESR_HELT	347112066.2	662731267.2	e	T5_Counts	15	e15	47.97	50.94	49.5	3.18758E-05	1.59E-06	1.018	BLOCKED
Electron Species Rate - High Energy Res, Low Time Res	ESR_HELT	347112066.2	662731267.2	e	T5_Counts	16	e16	50.94	53.90	52.4	3.18758E-05	1.59E-06	0.8	BLOCKED
Electron Species Rate - High Energy Res, Low Time Res	ESR_HELT	347112066.2	662731267.2	e	T5_Counts	17	e17	53.90	56.85	55.4	3.18758E-05	1.59E-06	1.075	BLOCKED
Electron Species Rate - High Energy Res, Low Time Res	ESR_HELT	347112066.2	662731267.2	e	T5_Counts	18	e18	56.85	60.61	58.7	3.18758E-05	1.59E-06	0.973	BLOCKED
Electron Species Rate - High Energy Res, Low Time Res	ESR_HELT	347112066.2	662731267.2	e	T5_Counts	19	e19	60.61	64.78	62.7	3.18758E-05	1.59E-06	0.881	BLOCKED
Electron Species Rate - High Energy Res, Low Time Res	ESR_HELT	347112066.2	662731267.2	e	T5_Counts	20	e20	64.78	69.32	67.0	3.18758E-05	1.59E-06	1.038	BLOCKED
Electron Species Rate - High Energy Res, Low Time Res	ESR_HELT	347112066.2	662731267.2	e	T5_Counts	21	e21	69.32	73.85	71.6	3.18758E-05	1.59E-06	0.853	BLOCKED
Electron Species Rate - High Energy Res, Low Time Res	ESR_HELT	347112066.2	662731267.2	e	T5_Counts	22	e22	73.85	78.75	76.3	3.18758E-05	1.59E-06	1.133	BLOCKED
Electron Species Rate - High Energy Res, Low Time Res	ESR_HELT	347112066.2	662731267.2	e	T5_Counts	23	e23	78.75	84.03	81.4	3.18758E-05	1.59E-06	0.875	BLOCKED
Electron Species Rate - High Energy Res, Low Time Res	ESR_HELT	347112066.2	662731267.2	e	T5_Counts	24	e24	84.03	89.28	86.7	3.18758E-05	1.59E-06	1.018	BLOCKED
Electron Species Rate - High Energy Res, Low Time Res	ESR_HELT	347112066.2	662731267.2	e	T5_Counts	25	e25	89.28	95.30	92.3	3.18758E-05	1.59E-06	1	BLOCKED
Electron Species Rate - High Energy Res, Low Time Res	ESR_HELT	347112066.2	662731267.2	e	T5_Counts	26	e26	95.30	101.69	98.5	3.18758E-05	1.59E-06	1	BLOCKED
Electron Species Rate - High Energy Res, Low Time Res	ESR_HELT	347112066.2	662731267.2	e	T5_Counts	27	e27	101.69	108.04	104.9	3.18758E-05	1.59E-06	1	BLOCKED
Electron Species Rate - High Energy Res, Low Time Res	ESR_HELT	347112066.2	662731267.2	e	T5_Counts	28	e28	108.04	114.74	111.4	3.18758E-05	1.59E-06	1	BLOCKED
Electron Species Rate - High Energy Res, Low Time Res	ESR_HELT	347112066.2	662731267.2	e	T5_Counts	29	e29	114.74	122.20	118.5	3.18758E-05	1.59E-06	1	BLOCKED
Electron Species Rate - High Energy Res, Low Time Res	ESR_HELT	347112066.2	662731267.2	e	T5_Counts	30	e30	122.20	130.00	126.1	3.18758E-05	1.59E-06	1	BLOCKED
Electron Species Rate - High Energy Res, Low Time Res	ESR_HELT	347112066.2	662731267.2	e	T5_Counts	31	e31	130.00	138.15	134.1	3.18758E-05	1.59E-06	1	BLOCKED
Electron Species Rate - High Energy Res, Low Time Res	ESR_HELT	347112066.2	662731267.2	e	T5_Counts	32	e32	138.15	147.02	142.6	3.18758E-05	1.59E-06	1	BLOCKED
Electron Species Rate - High Energy Res, Low Time Res	ESR_HELT	347112066.2	662731267.2	e	T5_Counts	33	e33	147.02	156.22	151.6	3.18758E-05	1.59E-06	1	BLOCKED
Electron Species Rate - High Energy Res, Low Time Res	ESR_HELT	347112066.2	662731267.2	e	T5_Counts	34	e34	156.22	166.14	161.2	3.18758E-05	1.59E-06	1	BLOCKED
Electron Species Rate - High Energy Res, Low Time Res	ESR_HELT	347112066.2	662731267.2	e	T5_Counts	35	e35	166.14	176.76	171.5	3.18758E-05	1.59E-06	1	BLOCKED
Electron Species Rate - High Energy Res, Low Time Res	ESR_HELT	347112066.2	662731267.2	e	T5_Counts	36	e36	176.76	187.70	182.2	3.18758E-05	1.59E-06	1	BLOCKED
Electron Species Rate - High Energy Res, Low Time Res	ESR_HELT	347112066.2	662731267.2	e	T5_Counts	37	e37	187.70	199.70	193.7	3.18758E-05	1.59E-06	1	BLOCKED
Electron Species Rate - High Energy Res, Low Time Res	ESR_HELT	347112066.2	662731267.2	e	T5_Counts	38	e38	199.70	212.37	206.0	3.18758E-05	1.59E-06	1	BLOCKED
Electron Species Rate - High Energy Res, Low Time Res	ESR_HELT	347112066.2	662731267.2	e	T5_Counts	39	e39	212.37	225.35	218.9	3.18758E-05	1.59E-06	1	BLOCKED
Electron Species Rate - High Energy Res, Low Time Res	ESR_HELT	347112066.2	662731267.2	e	T5_Counts	40	e40	225.35	239.37	232.4	3.18758E-05	1.59E-06	1	BLOCKED
Electron Species Rate - High Energy Res, Low Time Res	ESR_HELT	347112066.2	662731267.2	e	T5_Counts	41	e41	239.37	254.40	246.9	3.18758E-05	1.59E-06	1	BLOCKED
Electron Species Rate - High Energy Res, Low Time Res	ESR_HELT	347112066.2	662731267.2	e	T5_Counts	42	e42	254.40	270.45	262.4	3.18758E-05	1.59E-06	1	BLOCKED
Electron Species Rate - High Energy Res, Low Time Res	ESR_HELT	347112066.2	662731267.2	e	T5_Counts	43	e43	270.45	287.49	279.0	3.18758E-05	1.59E-06	1	BLOCKED
Electron Species Rate - High Energy Res, Low Time Res	ESR_HELT	347112066.2	662731267.2	e	T5_Counts	44	e44	287.49	305.52	296.5	3.18758E-05	1.59E-06	1	BLOCKED
Electron Species Rate - High Energy Res, Low Time Res	ESR_HELT	347112066.2	662731267.2	e	T5_Counts	45	e45	305.52	324.53	315.0	3.18758E-05	1.59E-06	1	BLOCKED
Electron Species Rate - High Energy Res, Low Time Res	ESR_HELT	347112066.2	662731267.2	e	T5_Counts	46	e46	324.53	344.85	334.7	3.18758E-05	1.59E-06	1	BLOCKED
Electron Species Rate - High Energy Res, Low Time Res	ESR_HELT	347112066.2	662731267.2	e	T5_Counts	47	e47	344.85	366.48	355.7	3.18758E-05	1.59E-06	1	BLOCKED
Electron Species Rate - High Energy Res, Low Time Res	ESR_HELT	347112066.2	662731267.2	e	T5_Counts	48	e48	366.48	389.40	377.9	3.18758E-05	1.59E-06	1	BLOCKED
Electron Species Rate - High Energy Res, Low Time Res	ESR_HELT	347112066.2	662731267.2	e	T5_Counts	49	e49	389.40	413.95	401.7	3.18758E-05	1.59E-06	1	BLOCKED
Electron Species Rate - High Energy Res, Low Time Res	ESR_HELT	347112066.2	662731267.2	e	T5_Counts	50	e50	413.95	439.75	426.9	3.18758E-05	1.59E-06	1	BLOCKED
Electron Species Rate - High Energy Res, Low Time Res	ESR_HELT	347112066.2	662731267.2	e	T5_Counts	51	e51	439.75	467.15	453.4	3.18758E-05	1.59E-06	1	BLOCKED
Electron Species Rate - High Energy Res, Low Time Res	ESR_HELT	347112066.2	662731267.2	e	T5_Counts	52	e52	467.15	496.11	481.6	3.18758E-05	1.59E-06	1	BLOCKED
Electron Species Rate - High Energy Res, Low Time Res	ESR_HELT	347112066.2	662731267.2	e	T5_Counts	53	e53	496.11	526.98	511.5	3.18758E-05	1.59E-06	1	BLOCKED
Electron Species Rate - High Energy Res, Low Time Res	ESR_HELT	347112066.2	662731267.2	e	T5_Counts	54	e54	526.98	560.06	543.5	3.18758E-05	1.59E-06	1	BLOCKED
Electron Species Rate - High Energy Res, Low Time Res	ESR_HELT	347112066.2	662731267.2	e	T5_Counts	55	e55	560.06	594.99	577.5	3.18758E-05	1.59E-06	1	BLOCKED
Electron Species Rate - High Energy Res, Low Time Res	ESR_HELT	347112066.2	662731267.2	e	T5_Counts	56	e56	594.99	632.08	613.5	3.18758E-05	1.59E-06	1	BLOCKED
Electron Species Rate - High Energy Res, Low Time Res	ESR_HELT	347112066.2	662731267.2	e	T5_Counts	57	e57	632.08	671.32	651.7	3.18758E-05	1.59E-06	1	BLOCKED
Electron Species Rate - High Energy Res, Low Time Res	ESR_HELT	347112066.2	662731267.2	e	T5_Counts	58	e58	671.32	712.68	692.0	3.18758E-05	1.59E-06	0.9	BLOCKED
Electron Species Rate - High Energy Res, Low Time Res	ESR_HELT	347112066.2	662731267.2	e	T5_Counts	59	e59	712.68	756.47	734.6	3.18758E-05	1.59E-06	0.8	BLOCKED
Electron Species Rate - High Energy Res, Low Time Res	ESR_HELT	347112066.2	662731267.2	e	T5_Counts	60	e60	756.47	802.65	779.6	3.18758E-05	1.59E-06	0.6	BLOCKED
Electron Species Rate - High Energy Res, Low Time Res	ESR_HELT	347112066.2	662731267.2	e	T5_Counts	61	e61	802.65	851.54	827.1	3.18758E-05	1.59E-06	0.4	BLOCKED
Electron Species Rate - High Energy Res, Low Time Res	ESR_HELT	347112066.2	662731267.2	e	T5_Counts	62	e62	851.54	903.10	877.3	3.18758E-05	1.59E-06	0.2	BLOCKED
Electron Species Rate - High Energy Res, Low Time Res	ESR_HELT	347112066.2	662731267.2	e	T5_Counts	63	e63	903.10	974.39	938.7	3.18758E-05	1.59E-06	0.05	BLOCKED

## ISR_HELT
Product Description	Product Name	StartET	StopET	Species	Field Name	Channel	ChName	E_Low (Kev)	E_Hi (Kev)	Mid_E(KeV)	G (cm^2 sr)	G-small	efficiency
Ion Species Rate - High Energy Res Low Time Res	ISR_HELT	414734467.2	662731267.2	Ion	T0_Counts	0	i00	39.3	43.9	41.6	0.001501122	0.00046244	0.000208333
Ion Species Rate - High Energy Res Low Time Res	ISR_HELT	414734467.2	662731267.2	Ion	T0_Counts	1	i01	43.9	48.4	46.2	0.001501122	0.000789549	0.06
Ion Species Rate - High Energy Res Low Time Res	ISR_HELT	414734467.2	662731267.2	Ion	T0_Counts	2	i02	48.4	52.7	50.6	0.001501122	0.00014298	0.3
Ion Species Rate - High Energy Res Low Time Res	ISR_HELT	414734467.2	662731267.2	Ion	T0_Counts	3	i03	52.7	57.9	55.3	0.001501122	0.000131543	0.4
Ion Species Rate - High Energy Res Low Time Res	ISR_HELT	414734467.2	662731267.2	Ion	T0_Counts	4	i04	57.9	64.8	61.4	0.001501122	0.000112678	0.433333333
Ion Species Rate - High Energy Res Low Time Res	ISR_HELT	414734467.2	662731267.2	Ion	T0_Counts	5	i05	64.8	70.5	67.7	0.001501122	0.000114333	0.7
Ion Species Rate - High Energy Res Low Time Res	ISR_HELT	414734467.2	662731267.2	Ion	T0_Counts	6	i06	70.5	77.8	74.1	0.001501122	0.00010324	0.75
Ion Species Rate - High Energy Res Low Time Res	ISR_HELT	414734467.2	662731267.2	Ion	T0_Counts	7	i07	77.8	85.7	81.7	0.001501122	0.000101498	0.8
Ion Species Rate - High Energy Res Low Time Res	ISR_HELT	414734467.2	662731267.2	Ion	T0_Counts	8	i08	85.7	94.2	89.9	0.001501122	0.000110139	0.82
Ion Species Rate - High Energy Res Low Time Res	ISR_HELT	414734467.2	662731267.2	Ion	T0_Counts	9	i09	94.2	104.1	99.1	0.001501122	9.98031E-05	0.85
Ion Species Rate - High Energy Res Low Time Res	ISR_HELT	414734467.2	662731267.2	Ion	T0_Counts	10	i10	104.1	114.6	109.3	0.001501122	9.45649E-05	0.9
Ion Species Rate - High Energy Res Low Time Res	ISR_HELT	414734467.2	662731267.2	Ion	T0_Counts	11	i11	114.6	126.4	120.5	0.001501122	9.49055E-05	0.93
Ion Species Rate - High Energy Res Low Time Res	ISR_HELT	414734467.2	662731267.2	Ion	T0_Counts	12	i12	126.4	139.5	133.0	0.001501122	0.000100187	0.95
Ion Species Rate - High Energy Res Low Time Res	ISR_HELT	414734467.2	662731267.2	Ion	T0_Counts	13	i13	139.5	153.6	146.6	0.001501122	9.34973E-05	0.97
Ion Species Rate - High Energy Res Low Time Res	ISR_HELT	414734467.2	662731267.2	Ion	T0_Counts	14	i14	153.6	169.4	161.5	0.001501122	8.97514E-05	0.99
Ion Species Rate - High Energy Res Low Time Res	ISR_HELT	414734467.2	662731267.2	Ion	T0_Counts	15	i15	169.4	186.6	178.0	0.001501122	9.21705E-05	1
Ion Species Rate - High Energy Res Low Time Res	ISR_HELT	414734467.2	662731267.2	Ion	T0_Counts	16	i16	186.6	205.5	196.0	0.001501122	8.61349E-05	1
Ion Species Rate - High Energy Res Low Time Res	ISR_HELT	414734467.2	662731267.2	Ion	T0_Counts	17	i17	205.5	227.1	216.3	0.001501122	8.62024E-05	1
Ion Species Rate - High Energy Res Low Time Res	ISR_HELT	414734467.2	662731267.2	Ion	T0_Counts	18	i18	227.1	250.9	239.0	0.001501122	8.62024E-05	1
Ion Species Rate - High Energy Res Low Time Res	ISR_HELT	414734467.2	662731267.2	Ion	T0_Counts	19	i19	250.9	275.9	263.4	0.001501122	8.62024E-05	1
Ion Species Rate - High Energy Res Low Time Res	ISR_HELT	414734467.2	662731267.2	Ion	T0_Counts	20	i20	275.9	303.6	289.7	0.001501122	8.62024E-05	1
Ion Species Rate - High Energy Res Low Time Res	ISR_HELT	414734467.2	662731267.2	Ion	T0_Counts	21	i21	303.6	334.2	318.9	0.001501122	8.62024E-05	1
Ion Species Rate - High Energy Res Low Time Res	ISR_HELT	414734467.2	662731267.2	Ion	T0_Counts	22	i22	334.2	368.3	351.2	0.001501122	8.62024E-05	1
Ion Species Rate - High Energy Res Low Time Res	ISR_HELT	414734467.2	662731267.2	Ion	T0_Counts	23	i23	368.3	405.8	387.1	0.001501122	8.62024E-05	1
Ion Species Rate - High Energy Res Low Time Res	ISR_HELT	414734467.2	662731267.2	Ion	T0_Counts	24	i24	405.8	447.2	426.5	0.001501122	8.62024E-05	1
Ion Species Rate - High Energy Res Low Time Res	ISR_HELT	414734467.2	662731267.2	Ion	T0_Counts	25	i25	447.2	492.8	470.0	0.001501122	8.62024E-05	1
Ion Species Rate - High Energy Res Low Time Res	ISR_HELT	414734467.2	662731267.2	Ion	T0_Counts	26	i26	492.8	543.1	517.9	0.001501122	8.62024E-05	1
Ion Species Rate - High Energy Res Low Time Res	ISR_HELT	414734467.2	662731267.2	Ion	T0_Counts	27	i27	543.1	598.5	570.8	0.001501122	8.62024E-05	1
Ion Species Rate - High Energy Res Low Time Res	ISR_HELT	414734467.2	662731267.2	Ion	T0_Counts	28	i28	598.5	659.5	629.0	0.001501122	8.62024E-05	1
Ion Species Rate - High Energy Res Low Time Res	ISR_HELT	414734467.2	662731267.2	Ion	T0_Counts	29	i29	659.5	726.7	693.1	0.001501122	8.62024E-05	1
Ion Species Rate - High Energy Res Low Time Res	ISR_HELT	414734467.2	662731267.2	Ion	T0_Counts	30	i30	726.7	800.8	763.8	0.001501122	8.62024E-05	1
Ion Species Rate - High Energy Res Low Time Res	ISR_HELT	414734467.2	662731267.2	Ion	T0_Counts	31	i31	800.8	882.5	841.7	0.001501122	8.62024E-05	1
Ion Species Rate - High Energy Res Low Time Res	ISR_HELT	414734467.2	662731267.2	Ion	T0_Counts	32	i32	882.5	972.5	927.5	0.001501122	8.62024E-05	1
Ion Species Rate - High Energy Res Low Time Res	ISR_HELT	414734467.2	662731267.2	Ion	T0_Counts	33	i33	972.5	1071.7	1022.1	0.001501122	8.62024E-05	1
Ion Species Rate - High Energy Res Low Time Res	ISR_HELT	414734467.2	662731267.2	Ion	T0_Counts	34	i34	1071.7	1180.9	1126.3	0.001501122	8.62024E-05	1
Ion Species Rate - High Energy Res Low Time Res	ISR_HELT	414734467.2	662731267.2	Ion	T0_Counts	35	i35	1180.9	1301.4	1241.2	0.001501122	8.62024E-05	1
Ion Species Rate - High Energy Res Low Time Res	ISR_HELT	414734467.2	662731267.2	Ion	T0_Counts	36	i36	1301.4	1444.2	1372.8	0.001501122	8.62024E-05	0.36667
Ion Species Rate - High Energy Res Low Time Res	ISR_HELT	414734467.2	662731267.2	Ion	T0_Counts	37	i37	1444.2	1599.8	1522.0	0.001501122	8.62024E-05	0.8
Ion Species Rate - High Energy Res Low Time Res	ISR_HELT	414734467.2	662731267.2	Ion	T0_Counts	38	i38	1599.8	1763.0	1681.4	0.001501122	8.62024E-05	0.75
Ion Species Rate - High Energy Res Low Time Res	ISR_HELT	414734467.2	662731267.2	Ion	T0_Counts	39	i39	1763.0	1937.2	1850.1	0.001501122	8.62024E-05	1
Ion Species Rate - High Energy Res Low Time Res	ISR_HELT	414734467.2	662731267.2	Ion	T0_Counts	40	i40	1937.2	2125.9	2031.5	0.001501122	8.62024E-05	0.6
Ion Species Rate - High Energy Res Low Time Res	ISR_HELT	414734467.2	662731267.2	Ion	T0_Counts	41	i41	2125.9	2332.6	2229.2	0.001501122	8.62024E-05	1
Ion Species Rate - High Energy Res Low Time Res	ISR_HELT	414734467.2	662731267.2	Ion	T0_Counts	42	i42	2332.6	2560.9	2446.7	0.001501122	8.62024E-05	1
Ion Species Rate - High Energy Res Low Time Res	ISR_HELT	414734467.2	662731267.2	Ion	T0_Counts	43	i43	2560.9	2814.2	2687.5	0.001501122	8.62024E-05	0.952
Ion Species Rate - High Energy Res Low Time Res	ISR_HELT	414734467.2	662731267.2	Ion	T0_Counts	44	i44	2814.2	3096.0	2955.1	0.001501122	8.62024E-05	0.87
Ion Species Rate - High Energy Res Low Time Res	ISR_HELT	414734467.2	662731267.2	Ion	T0_Counts	45	i45	3096.0	3410.0	3253.0	0.001501122	8.62024E-05	1
Ion Species Rate - High Energy Res Low Time Res	ISR_HELT	414734467.2	662731267.2	Ion	T0_Counts	46	i46	3410.0	3759.4	3584.7	0.001501122	8.62024E-05	1
Ion Species Rate - High Energy Res Low Time Res	ISR_HELT	414734467.2	662731267.2	Ion	T0_Counts	47	i47	3759.4	4148.0	3953.7	0.001501122	8.62024E-05	1
Ion Species Rate - High Energy Res Low Time Res	ISR_HELT	414734467.2	662731267.2	Ion	T0_Counts	48	i48	4148.0	4579.1	4363.6	0.001501122	8.62024E-05	1
Ion Species Rate - High Energy Res Low Time Res	ISR_HELT	414734467.2	662731267.2	Ion	T0_Counts	49	i49	4579.1	5056.4	4817.8	0.001501122	8.62024E-05	1
Ion Species Rate - High Energy Res Low Time Res	ISR_HELT	414734467.2	662731267.2	Ion	T0_Counts	50	i50	5056.4	5583.2	5319.8	0.001501122	8.62024E-05	1
Ion Species Rate - High Energy Res Low Time Res	ISR_HELT	414734467.2	662731267.2	Ion	T0_Counts	51	i51	5583.2	6163.1	5873.2	0.001501122	8.62024E-05	1
Ion Species Rate - High Energy Res Low Time Res	ISR_HELT	414734467.2	662731267.2	Ion	T0_Counts	52	i52	6163.1	6799.7	6481.4	0.001501122	8.62024E-05	1
Ion Species Rate - High Energy Res Low Time Res	ISR_HELT	414734467.2	662731267.2	Ion	T0_Counts	53	i53	6799.7	7496.3	7148.0	0.001501122	8.62024E-05	1
Ion Species Rate - High Energy Res Low Time Res	ISR_HELT	414734467.2	662731267.2	Ion	T0_Counts	54	i54	7496.3	8256.6	7876.5	0.001501122	8.62024E-05	1
Ion Species Rate - High Energy Res Low Time Res	ISR_HELT	414734467.2	662731267.2	Ion	T0_Counts	55	i55	8256.6	9084.1	8670.3	0.001501122	8.62024E-05	1
Ion Species Rate - High Energy Res Low Time Res	ISR_HELT	414734467.2	662731267.2	Ion	T0_Counts	56	i56	9084.1	9982.1	9533.1	0.001501122	8.62024E-05	1
Ion Species Rate - High Energy Res Low Time Res	ISR_HELT	414734467.2	662731267.2	Ion	T0_Counts	57	i57	9982.1	10954.3	10468.2	0.001501122	8.62024E-05	1
Ion Species Rate - High Energy Res Low Time Res	ISR_HELT	414734467.2	662731267.2	Ion	T0_Counts	58	i58	10954.3	12004.2	11479.3	0.001501122	8.62024E-05	1
Ion Species Rate - High Energy Res Low Time Res	ISR_HELT	414734467.2	662731267.2	Ion	T0_Counts	59	i59	12004.2	13135.3	12569.8	0.001501122	8.62024E-05	1
Ion Species Rate - High Energy Res Low Time Res	ISR_HELT	414734467.2	662731267.2	Ion	T0_Counts	60	i60	13135.3	14351.0	13743.1	0.001501122	8.62024E-05	1
Ion Species Rate - High Energy Res Low Time Res	ISR_HELT	414734467.2	662731267.2	Ion	T0_Counts	61	i61	14351.0	15654.9	15002.9	0.001501122	8.62024E-05	1
Ion Species Rate - High Energy Res Low Time Res	ISR_HELT	414734467.2	662731267.2	Ion	T0_Counts	62	i62	15654.9	17050.5	16352.7	0.001501122	8.62024E-05	1
Ion Species Rate - High Energy Res Low Time Res	ISR_HELT	414734467.2	662731267.2	Ion	T0_Counts	63	i63	17050.5	20000.0	18525.2	0.001501122	8.62024E-05	1
Ion Species Rate - High Energy Res Low Time Res	ISR_HELT	414734467.2	662731267.2	Ion	T1_Counts	0	i00	39.3	43.9	41.6	0.001747772	0.000770375	0.000104167
Ion Species Rate - High Energy Res Low Time Res	ISR_HELT	414734467.2	662731267.2	Ion	T1_Counts	1	i01	43.9	48.4	46.2	0.001747772	0.002802479	0.03
Ion Species Rate - High Energy Res Low Time Res	ISR_HELT	414734467.2	662731267.2	Ion	T1_Counts	2	i02	48.4	52.7	50.6	0.001747772	0.000198594	0.3
Ion Species Rate - High Energy Res Low Time Res	ISR_HELT	414734467.2	662731267.2	Ion	T1_Counts	3	i03	52.7	57.9	55.3	0.001747772	0.000139983	0.4
Ion Species Rate - High Energy Res Low Time Res	ISR_HELT	414734467.2	662731267.2	Ion	T1_Counts	4	i04	57.9	64.8	61.4	0.001747772	0.000145109	0.433333333
Ion Species Rate - High Energy Res Low Time Res	ISR_HELT	414734467.2	662731267.2	Ion	T1_Counts	5	i05	64.8	70.5	67.7	0.001747772	0.000124795	0.7
Ion Species Rate - High Energy Res Low Time Res	ISR_HELT	414734467.2	662731267.2	Ion	T1_Counts	6	i06	70.5	77.8	74.1	0.001747772	0.000121286	0.75
Ion Species Rate - High Energy Res Low Time Res	ISR_HELT	414734467.2	662731267.2	Ion	T1_Counts	7	i07	77.8	85.7	81.7	0.001747772	0.000121177	0.8
Ion Species Rate - High Energy Res Low Time Res	ISR_HELT	414734467.2	662731267.2	Ion	T1_Counts	8	i08	85.7	94.2	89.9	0.001747772	0.000119009	0.82
Ion Species Rate - High Energy Res Low Time Res	ISR_HELT	414734467.2	662731267.2	Ion	T1_Counts	9	i09	94.2	104.1	99.1	0.001747772	0.00012706	0.85
Ion Species Rate - High Energy Res Low Time Res	ISR_HELT	414734467.2	662731267.2	Ion	T1_Counts	10	i10	104.1	114.6	109.3	0.001747772	0.000116481	0.9
Ion Species Rate - High Energy Res Low Time Res	ISR_HELT	414734467.2	662731267.2	Ion	T1_Counts	11	i11	114.6	126.4	120.5	0.001747772	0.000113169	0.93
Ion Species Rate - High Energy Res Low Time Res	ISR_HELT	414734467.2	662731267.2	Ion	T1_Counts	12	i12	126.4	139.5	133.0	0.001747772	0.000111951	0.95
Ion Species Rate - High Energy Res Low Time Res	ISR_HELT	414734467.2	662731267.2	Ion	T1_Counts	13	i13	139.5	153.6	146.6	0.001747772	0.000105061	0.97
Ion Species Rate - High Energy Res Low Time Res	ISR_HELT	414734467.2	662731267.2	Ion	T1_Counts	14	i14	153.6	169.4	161.5	0.001747772	0.000109676	0.99
Ion Species Rate - High Energy Res Low Time Res	ISR_HELT	414734467.2	662731267.2	Ion	T1_Counts	15	i15	169.4	186.6	178.0	0.001747772	9.93598E-05	1
Ion Species Rate - High Energy Res Low Time Res	ISR_HELT	414734467.2	662731267.2	Ion	T1_Counts	16	i16	186.6	205.5	196.0	0.001747772	0.000101531	1
Ion Species Rate - High Energy Res Low Time Res	ISR_HELT	414734467.2	662731267.2	Ion	T1_Counts	17	i17	205.5	227.1	216.3	0.001747772	0.000100025	1
Ion Species Rate - High Energy Res Low Time Res	ISR_HELT	414734467.2	662731267.2	Ion	T1_Counts	18	i18	227.1	250.9	239.0	0.001747772	0.000102568	1
Ion Species Rate - High Energy Res Low Time Res	ISR_HELT	414734467.2	662731267.2	Ion	T1_Counts	19	i19	250.9	275.9	263.4	0.001747772	8.82991E-05	1
Ion Species Rate - High Energy Res Low Time Res	ISR_HELT	414734467.2	662731267.2	Ion	T1_Counts	20	i20	275.9	303.6	289.7	0.001747772	8.19307E-05	1
Ion Species Rate - High Energy Res Low Time Res	ISR_HELT	414734467.2	662731267.2	Ion	T1_Counts	21	i21	303.6	334.2	318.9	0.001747772	0.000108944	1
Ion Species Rate - High Energy Res Low Time Res	ISR_HELT	414734467.2	662731267.2	Ion	T1_Counts	22	i22	334.2	368.3	351.2	0.001747772	6.68369E-05	1
Ion Species Rate - High Energy Res Low Time Res	ISR_HELT	414734467.2	662731267.2	Ion	T1_Counts	23	i23	368.3	405.8	387.1	0.001747772	9.01248E-05	1
Ion Species Rate - High Energy Res Low Time Res	ISR_HELT	414734467.2	662731267.2	Ion	T1_Counts	24	i24	405.8	447.2	426.5	0.001747772	9.3454E-05	1
Ion Species Rate - High Energy Res Low Time Res	ISR_HELT	414734467.2	662731267.2	Ion	T1_Counts	25	i25	447.2	492.8	470.0	0.001747772	9.3454E-05	1
Ion Species Rate - High Energy Res Low Time Res	ISR_HELT	414734467.2	662731267.2	Ion	T1_Counts	26	i26	492.8	543.1	517.9	0.001747772	9.3454E-05	1
Ion Species Rate - High Energy Res Low Time Res	ISR_HELT	414734467.2	662731267.2	Ion	T1_Counts	27	i27	543.1	598.5	570.8	0.001747772	9.3454E-05	1
Ion Species Rate - High Energy Res Low Time Res	ISR_HELT	414734467.2	662731267.2	Ion	T1_Counts	28	i28	598.5	659.5	629.0	0.001747772	9.3454E-05	1
Ion Species Rate - High Energy Res Low Time Res	ISR_HELT	414734467.2	662731267.2	Ion	T1_Counts	29	i29	659.5	726.7	693.1	0.001747772	9.3454E-05	1
Ion Species Rate - High Energy Res Low Time Res	ISR_HELT	414734467.2	662731267.2	Ion	T1_Counts	30	i30	726.7	800.8	763.8	0.001747772	9.3454E-05	1
Ion Species Rate - High Energy Res Low Time Res	ISR_HELT	414734467.2	662731267.2	Ion	T1_Counts	31	i31	800.8	882.5	841.7	0.001747772	9.3454E-05	1
Ion Species Rate - High Energy Res Low Time Res	ISR_HELT	414734467.2	662731267.2	Ion	T1_Counts	32	i32	882.5	972.5	927.5	0.001747772	9.3454E-05	1
Ion Species Rate - High Energy Res Low Time Res	ISR_HELT	414734467.2	662731267.2	Ion	T1_Counts	33	i33	972.5	1071.7	1022.1	0.001747772	9.3454E-05	1
Ion Species Rate - High Energy Res Low Time Res	ISR_HELT	414734467.2	662731267.2	Ion	T1_Counts	34	i34	1071.7	1180.9	1126.3	0.001747772	9.3454E-05	1
Ion Species Rate - High Energy Res Low Time Res	ISR_HELT	414734467.2	662731267.2	Ion	T1_Counts	35	i35	1180.9	1301.4	1241.2	0.001747772	9.3454E-05	1
Ion Species Rate - High Energy Res Low Time Res	ISR_HELT	414734467.2	662731267.2	Ion	T1_Counts	36	i36	1301.4	1444.2	1372.8	0.001747772	9.3454E-05	0.36667
Ion Species Rate - High Energy Res Low Time Res	ISR_HELT	414734467.2	662731267.2	Ion	T1_Counts	37	i37	1444.2	1599.8	1522.0	0.001747772	9.3454E-05	0.8
Ion Species Rate - High Energy Res Low Time Res	ISR_HELT	414734467.2	662731267.2	Ion	T1_Counts	38	i38	1599.8	1763.0	1681.4	0.001747772	9.3454E-05	0.75
Ion Species Rate - High Energy Res Low Time Res	ISR_HELT	414734467.2	662731267.2	Ion	T1_Counts	39	i39	1763.0	1937.2	1850.1	0.001747772	9.3454E-05	1
Ion Species Rate - High Energy Res Low Time Res	ISR_HELT	414734467.2	662731267.2	Ion	T1_Counts	40	i40	1937.2	2125.9	2031.5	0.001747772	9.3454E-05	0.6
Ion Species Rate - High Energy Res Low Time Res	ISR_HELT	414734467.2	662731267.2	Ion	T1_Counts	41	i41	2125.9	2332.6	2229.2	0.001747772	9.3454E-05	1
Ion Species Rate - High Energy Res Low Time Res	ISR_HELT	414734467.2	662731267.2	Ion	T1_Counts	42	i42	2332.6	2560.9	2446.7	0.001747772	9.3454E-05	1
Ion Species Rate - High Energy Res Low Time Res	ISR_HELT	414734467.2	662731267.2	Ion	T1_Counts	43	i43	2560.9	2814.2	2687.5	0.001747772	9.3454E-05	0.952
Ion Species Rate - High Energy Res Low Time Res	ISR_HELT	414734467.2	662731267.2	Ion	T1_Counts	44	i44	2814.2	3096.0	2955.1	0.001747772	9.3454E-05	0.87
Ion Species Rate - High Energy Res Low Time Res	ISR_HELT	414734467.2	662731267.2	Ion	T1_Counts	45	i45	3096.0	3410.0	3253.0	0.001747772	9.3454E-05	1
Ion Species Rate - High Energy Res Low Time Res	ISR_HELT	414734467.2	662731267.2	Ion	T1_Counts	46	i46	3410.0	3759.4	3584.7	0.001747772	9.3454E-05	1
Ion Species Rate - High Energy Res Low Time Res	ISR_HELT	414734467.2	662731267.2	Ion	T1_Counts	47	i47	3759.4	4148.0	3953.7	0.001747772	9.3454E-05	1
Ion Species Rate - High Energy Res Low Time Res	ISR_HELT	414734467.2	662731267.2	Ion	T1_Counts	48	i48	4148.0	4579.1	4363.6	0.001747772	9.3454E-05	1
Ion Species Rate - High Energy Res Low Time Res	ISR_HELT	414734467.2	662731267.2	Ion	T1_Counts	49	i49	4579.1	5056.4	4817.8	0.001747772	9.3454E-05	1
Ion Species Rate - High Energy Res Low Time Res	ISR_HELT	414734467.2	662731267.2	Ion	T1_Counts	50	i50	5056.4	5583.2	5319.8	0.001747772	9.3454E-05	1
Ion Species Rate - High Energy Res Low Time Res	ISR_HELT	414734467.2	662731267.2	Ion	T1_Counts	51	i51	5583.2	6163.1	5873.2	0.001747772	9.3454E-05	1
Ion Species Rate - High Energy Res Low Time Res	ISR_HELT	414734467.2	662731267.2	Ion	T1_Counts	52	i52	6163.1	6799.7	6481.4	0.001747772	9.3454E-05	1
Ion Species Rate - High Energy Res Low Time Res	ISR_HELT	414734467.2	662731267.2	Ion	T1_Counts	53	i53	6799.7	7496.3	7148.0	0.001747772	9.3454E-05	1
Ion Species Rate - High Energy Res Low Time Res	ISR_HELT	414734467.2	662731267.2	Ion	T1_Counts	54	i54	7496.3	8256.6	7876.5	0.001747772	9.3454E-05	1
Ion Species Rate - High Energy Res Low Time Res	ISR_HELT	414734467.2	662731267.2	Ion	T1_Counts	55	i55	8256.6	9084.1	8670.3	0.001747772	9.3454E-05	1
Ion Species Rate - High Energy Res Low Time Res	ISR_HELT	414734467.2	662731267.2	Ion	T1_Counts	56	i56	9084.1	9982.1	9533.1	0.001747772	9.3454E-05	1
Ion Species Rate - High Energy Res Low Time Res	ISR_HELT	414734467.2	662731267.2	Ion	T1_Counts	57	i57	9982.1	10954.3	10468.2	0.001747772	9.3454E-05	1
Ion Species Rate - High Energy Res Low Time Res	ISR_HELT	414734467.2	662731267.2	Ion	T1_Counts	58	i58	10954.3	12004.2	11479.3	0.001747772	9.3454E-05	1
Ion Species Rate - High Energy Res Low Time Res	ISR_HELT	414734467.2	662731267.2	Ion	T1_Counts	59	i59	12004.2	13135.3	12569.8	0.001747772	9.3454E-05	1
Ion Species Rate - High Energy Res Low Time Res	ISR_HELT	414734467.2	662731267.2	Ion	T1_Counts	60	i60	13135.3	14351.0	13743.1	0.001747772	9.3454E-05	1
Ion Species Rate - High Energy Res Low Time Res	ISR_HELT	414734467.2	662731267.2	Ion	T1_Counts	61	i61	14351.0	15654.9	15002.9	0.001747772	9.3454E-05	1
Ion Species Rate - High Energy Res Low Time Res	ISR_HELT	414734467.2	662731267.2	Ion	T1_Counts	62	i62	15654.9	17050.5	16352.7	0.001747772	9.3454E-05	1
Ion Species Rate - High Energy Res Low Time Res	ISR_HELT	414734467.2	662731267.2	Ion	T1_Counts	63	i63	17050.5	20000.0	18525.2	0.001747772	9.3454E-05	1
Ion Species Rate - High Energy Res Low Time Res	ISR_HELT	414734467.2	662731267.2	Ion	T2_Counts	0	i00	39.3	43.9	41.6	0.001610625	0.00047524	0.000104167
Ion Species Rate - High Energy Res Low Time Res	ISR_HELT	414734467.2	662731267.2	Ion	T2_Counts	1	i01	43.9	48.4	46.2	0.001610625	0.001786659	0.03
Ion Species Rate - High Energy Res Low Time Res	ISR_HELT	414734467.2	662731267.2	Ion	T2_Counts	2	i02	48.4	52.7	50.6	0.001610625	0.000271465	0.24
Ion Species Rate - High Energy Res Low Time Res	ISR_HELT	414734467.2	662731267.2	Ion	T2_Counts	3	i03	52.7	57.9	55.3	0.001610625	0.000190137	0.4
Ion Species Rate - High Energy Res Low Time Res	ISR_HELT	414734467.2	662731267.2	Ion	T2_Counts	4	i04	57.9	64.8	61.4	0.001610625	0.000119	0.433333333
Ion Species Rate - High Energy Res Low Time Res	ISR_HELT	414734467.2	662731267.2	Ion	T2_Counts	5	i05	64.8	70.5	67.7	0.001610625	0.000100369	0.7
Ion Species Rate - High Energy Res Low Time Res	ISR_HELT	414734467.2	662731267.2	Ion	T2_Counts	6	i06	70.5	77.8	74.1	0.001610625	0.000107029	0.75
Ion Species Rate - High Energy Res Low Time Res	ISR_HELT	414734467.2	662731267.2	Ion	T2_Counts	7	i07	77.8	85.7	81.7	0.001610625	0.000104588	0.8
Ion Species Rate - High Energy Res Low Time Res	ISR_HELT	414734467.2	662731267.2	Ion	T2_Counts	8	i08	85.7	94.2	89.9	0.001610625	0.000105368	0.82
Ion Species Rate - High Energy Res Low Time Res	ISR_HELT	414734467.2	662731267.2	Ion	T2_Counts	9	i09	94.2	104.1	99.1	0.001610625	0.000100365	0.85
Ion Species Rate - High Energy Res Low Time Res	ISR_HELT	414734467.2	662731267.2	Ion	T2_Counts	10	i10	104.1	114.6	109.3	0.001610625	9.58359E-05	0.9
Ion Species Rate - High Energy Res Low Time Res	ISR_HELT	414734467.2	662731267.2	Ion	T2_Counts	11	i11	114.6	126.4	120.5	0.001610625	0.000107039	0.93
Ion Species Rate - High Energy Res Low Time Res	ISR_HELT	414734467.2	662731267.2	Ion	T2_Counts	12	i12	126.4	139.5	133.0	0.001610625	0.000103437	0.95
Ion Species Rate - High Energy Res Low Time Res	ISR_HELT	414734467.2	662731267.2	Ion	T2_Counts	13	i13	139.5	153.6	146.6	0.001610625	0.000101843	0.97
Ion Species Rate - High Energy Res Low Time Res	ISR_HELT	414734467.2	662731267.2	Ion	T2_Counts	14	i14	153.6	169.4	161.5	0.001610625	9.92832E-05	0.99
Ion Species Rate - High Energy Res Low Time Res	ISR_HELT	414734467.2	662731267.2	Ion	T2_Counts	15	i15	169.4	186.6	178.0	0.001610625	9.84481E-05	1
Ion Species Rate - High Energy Res Low Time Res	ISR_HELT	414734467.2	662731267.2	Ion	T2_Counts	16	i16	186.6	205.5	196.0	0.001610625	9.68268E-05	1
Ion Species Rate - High Energy Res Low Time Res	ISR_HELT	414734467.2	662731267.2	Ion	T2_Counts	17	i17	205.5	227.1	216.3	0.001610625	9.24103E-05	1
Ion Species Rate - High Energy Res Low Time Res	ISR_HELT	414734467.2	662731267.2	Ion	T2_Counts	18	i18	227.1	250.9	239.0	0.001610625	8.78669E-05	1
Ion Species Rate - High Energy Res Low Time Res	ISR_HELT	414734467.2	662731267.2	Ion	T2_Counts	19	i19	250.9	275.9	263.4	0.001610625	9.39774E-05	1
Ion Species Rate - High Energy Res Low Time Res	ISR_HELT	414734467.2	662731267.2	Ion	T2_Counts	20	i20	275.9	303.6	289.7	0.001610625	7.90603E-05	1
Ion Species Rate - High Energy Res Low Time Res	ISR_HELT	414734467.2	662731267.2	Ion	T2_Counts	21	i21	303.6	334.2	318.9	0.001610625	6.8117E-05	1
Ion Species Rate - High Energy Res Low Time Res	ISR_HELT	414734467.2	662731267.2	Ion	T2_Counts	22	i22	334.2	368.3	351.2	0.001610625	7.54898E-05	1
Ion Species Rate - High Energy Res Low Time Res	ISR_HELT	414734467.2	662731267.2	Ion	T2_Counts	23	i23	368.3	405.8	387.1	0.001610625	9.35496E-05	1
Ion Species Rate - High Energy Res Low Time Res	ISR_HELT	414734467.2	662731267.2	Ion	T2_Counts	24	i24	405.8	447.2	426.5	0.001610625	8.236E-05	1
Ion Species Rate - High Energy Res Low Time Res	ISR_HELT	414734467.2	662731267.2	Ion	T2_Counts	25	i25	447.2	492.8	470.0	0.001610625	8.236E-05	1
Ion Species Rate - High Energy Res Low Time Res	ISR_HELT	414734467.2	662731267.2	Ion	T2_Counts	26	i26	492.8	543.1	517.9	0.001610625	8.236E-05	1
Ion Species Rate - High Energy Res Low Time Res	ISR_HELT	414734467.2	662731267.2	Ion	T2_Counts	27	i27	543.1	598.5	570.8	0.001610625	8.236E-05	1
Ion Species Rate - High Energy Res Low Time Res	ISR_HELT	414734467.2	662731267.2	Ion	T2_Counts	28	i28	598.5	659.5	629.0	0.001610625	8.236E-05	1
Ion Species Rate - High Energy Res Low Time Res	ISR_HELT	414734467.2	662731267.2	Ion	T2_Counts	29	i29	659.5	726.7	693.1	0.001610625	8.236E-05	1
Ion Species Rate - High Energy Res Low Time Res	ISR_HELT	414734467.2	662731267.2	Ion	T2_Counts	30	i30	726.7	800.8	763.8	0.001610625	8.236E-05	1
Ion Species Rate - High Energy Res Low Time Res	ISR_HELT	414734467.2	662731267.2	Ion	T2_Counts	31	i31	800.8	882.5	841.7	0.001610625	8.236E-05	1
Ion Species Rate - High Energy Res Low Time Res	ISR_HELT	414734467.2	662731267.2	Ion	T2_Counts	32	i32	882.5	972.5	927.5	0.001610625	8.236E-05	1
Ion Species Rate - High Energy Res Low Time Res	ISR_HELT	414734467.2	662731267.2	Ion	T2_Counts	33	i33	972.5	1071.7	1022.1	0.001610625	8.236E-05	1
Ion Species Rate - High Energy Res Low Time Res	ISR_HELT	414734467.2	662731267.2	Ion	T2_Counts	34	i34	1071.7	1180.9	1126.3	0.001610625	8.236E-05	1
Ion Species Rate - High Energy Res Low Time Res	ISR_HELT	414734467.2	662731267.2	Ion	T2_Counts	35	i35	1180.9	1301.4	1241.2	0.001610625	8.236E-05	1
Ion Species Rate - High Energy Res Low Time Res	ISR_HELT	414734467.2	662731267.2	Ion	T2_Counts	36	i36	1301.4	1444.2	1372.8	0.001610625	8.236E-05	0.36667
Ion Species Rate - High Energy Res Low Time Res	ISR_HELT	414734467.2	662731267.2	Ion	T2_Counts	37	i37	1444.2	1599.8	1522.0	0.001610625	8.236E-05	0.8
Ion Species Rate - High Energy Res Low Time Res	ISR_HELT	414734467.2	662731267.2	Ion	T2_Counts	38	i38	1599.8	1763.0	1681.4	0.001610625	8.236E-05	0.75
Ion Species Rate - High Energy Res Low Time Res	ISR_HELT	414734467.2	662731267.2	Ion	T2_Counts	39	i39	1763.0	1937.2	1850.1	0.001610625	8.236E-05	1
Ion Species Rate - High Energy Res Low Time Res	ISR_HELT	414734467.2	662731267.2	Ion	T2_Counts	40	i40	1937.2	2125.9	2031.5	0.001610625	8.236E-05	0.6
Ion Species Rate - High Energy Res Low Time Res	ISR_HELT	414734467.2	662731267.2	Ion	T2_Counts	41	i41	2125.9	2332.6	2229.2	0.001610625	8.236E-05	1
Ion Species Rate - High Energy Res Low Time Res	ISR_HELT	414734467.2	662731267.2	Ion	T2_Counts	42	i42	2332.6	2560.9	2446.7	0.001610625	8.236E-05	1
Ion Species Rate - High Energy Res Low Time Res	ISR_HELT	414734467.2	662731267.2	Ion	T2_Counts	43	i43	2560.9	2814.2	2687.5	0.001610625	8.236E-05	0.952
Ion Species Rate - High Energy Res Low Time Res	ISR_HELT	414734467.2	662731267.2	Ion	T2_Counts	44	i44	2814.2	3096.0	2955.1	0.001610625	8.236E-05	0.87
Ion Species Rate - High Energy Res Low Time Res	ISR_HELT	414734467.2	662731267.2	Ion	T2_Counts	45	i45	3096.0	3410.0	3253.0	0.001610625	8.236E-05	1
Ion Species Rate - High Energy Res Low Time Res	ISR_HELT	414734467.2	662731267.2	Ion	T2_Counts	46	i46	3410.0	3759.4	3584.7	0.001610625	8.236E-05	1
Ion Species Rate - High Energy Res Low Time Res	ISR_HELT	414734467.2	662731267.2	Ion	T2_Counts	47	i47	3759.4	4148.0	3953.7	0.001610625	8.236E-05	1
Ion Species Rate - High Energy Res Low Time Res	ISR_HELT	414734467.2	662731267.2	Ion	T2_Counts	48	i48	4148.0	4579.1	4363.6	0.001610625	8.236E-05	1
Ion Species Rate - High Energy Res Low Time Res	ISR_HELT	414734467.2	662731267.2	Ion	T2_Counts	49	i49	4579.1	5056.4	4817.8	0.001610625	8.236E-05	1
Ion Species Rate - High Energy Res Low Time Res	ISR_HELT	414734467.2	662731267.2	Ion	T2_Counts	50	i50	5056.4	5583.2	5319.8	0.001610625	8.236E-05	1
Ion Species Rate - High Energy Res Low Time Res	ISR_HELT	414734467.2	662731267.2	Ion	T2_Counts	51	i51	5583.2	6163.1	5873.2	0.001610625	8.236E-05	1
Ion Species Rate - High Energy Res Low Time Res	ISR_HELT	414734467.2	662731267.2	Ion	T2_Counts	52	i52	6163.1	6799.7	6481.4	0.001610625	8.236E-05	1
Ion Species Rate - High Energy Res Low Time Res	ISR_HELT	414734467.2	662731267.2	Ion	T2_Counts	53	i53	6799.7	7496.3	7148.0	0.001610625	8.236E-05	1
Ion Species Rate - High Energy Res Low Time Res	ISR_HELT	414734467.2	662731267.2	Ion	T2_Counts	54	i54	7496.3	8256.6	7876.5	0.001610625	8.236E-05	1
Ion Species Rate - High Energy Res Low Time Res	ISR_HELT	414734467.2	662731267.2	Ion	T2_Counts	55	i55	8256.6	9084.1	8670.3	0.001610625	8.236E-05	1
Ion Species Rate - High Energy Res Low Time Res	ISR_HELT	414734467.2	662731267.2	Ion	T2_Counts	56	i56	9084.1	9982.1	9533.1	0.001610625	8.236E-05	1
Ion Species Rate - High Energy Res Low Time Res	ISR_HELT	414734467.2	662731267.2	Ion	T2_Counts	57	i57	9982.1	10954.3	10468.2	0.001610625	8.236E-05	1
Ion Species Rate - High Energy Res Low Time Res	ISR_HELT	414734467.2	662731267.2	Ion	T2_Counts	58	i58	10954.3	12004.2	11479.3	0.001610625	8.236E-05	1
Ion Species Rate - High Energy Res Low Time Res	ISR_HELT	414734467.2	662731267.2	Ion	T2_Counts	59	i59	12004.2	13135.3	12569.8	0.001610625	8.236E-05	1
Ion Species Rate - High Energy Res Low Time Res	ISR_HELT	414734467.2	662731267.2	Ion	T2_Counts	60	i60	13135.3	14351.0	13743.1	0.001610625	8.236E-05	1
Ion Species Rate - High Energy Res Low Time Res	ISR_HELT	414734467.2	662731267.2	Ion	T2_Counts	61	i61	14351.0	15654.9	15002.9	0.001610625	8.236E-05	1
Ion Species Rate - High Energy Res Low Time Res	ISR_HELT	414734467.2	662731267.2	Ion	T2_Counts	62	i62	15654.9	17050.5	16352.7	0.001610625	8.236E-05	1
Ion Species Rate - High Energy Res Low Time Res	ISR_HELT	414734467.2	662731267.2	Ion	T2_Counts	63	i63	17050.5	20000.0	18525.2	0.001610625	8.236E-05	1
Ion Species Rate - High Energy Res Low Time Res	ISR_HELT	414734467.2	662731267.2	Ion	T3_Counts	0	i00	39.3	43.9	41.6	0.001162607	0.00072365	4.16667E-05
Ion Species Rate - High Energy Res Low Time Res	ISR_HELT	414734467.2	662731267.2	Ion	T3_Counts	1	i01	43.9	48.4	46.2	0.001162607	0.005337654	0.006
Ion Species Rate - High Energy Res Low Time Res	ISR_HELT	414734467.2	662731267.2	Ion	T3_Counts	2	i02	48.4	52.7	50.6	0.001162607	0.000179947	0.24
Ion Species Rate - High Energy Res Low Time Res	ISR_HELT	414734467.2	662731267.2	Ion	T3_Counts	3	i03	52.7	57.9	55.3	0.001162607	0.000112469	0.4
Ion Species Rate - High Energy Res Low Time Res	ISR_HELT	414734467.2	662731267.2	Ion	T3_Counts	4	i04	57.9	64.8	61.4	0.001162607	9.64909E-05	0.433333333
Ion Species Rate - High Energy Res Low Time Res	ISR_HELT	414734467.2	662731267.2	Ion	T3_Counts	5	i05	64.8	70.5	67.7	0.001162607	9.93561E-05	0.7
Ion Species Rate - High Energy Res Low Time Res	ISR_HELT	414734467.2	662731267.2	Ion	T3_Counts	6	i06	70.5	77.8	74.1	0.001162607	7.85585E-05	0.75
Ion Species Rate - High Energy Res Low Time Res	ISR_HELT	414734467.2	662731267.2	Ion	T3_Counts	7	i07	77.8	85.7	81.7	0.001162607	7.67014E-05	0.8
Ion Species Rate - High Energy Res Low Time Res	ISR_HELT	414734467.2	662731267.2	Ion	T3_Counts	8	i08	85.7	94.2	89.9	0.001162607	7.14538E-05	0.82
Ion Species Rate - High Energy Res Low Time Res	ISR_HELT	414734467.2	662731267.2	Ion	T3_Counts	9	i09	94.2	104.1	99.1	0.001162607	7.63583E-05	0.85
Ion Species Rate - High Energy Res Low Time Res	ISR_HELT	414734467.2	662731267.2	Ion	T3_Counts	10	i10	104.1	114.6	109.3	0.001162607	7.40475E-05	0.9
Ion Species Rate - High Energy Res Low Time Res	ISR_HELT	414734467.2	662731267.2	Ion	T3_Counts	11	i11	114.6	126.4	120.5	0.001162607	7.49837E-05	0.93
Ion Species Rate - High Energy Res Low Time Res	ISR_HELT	414734467.2	662731267.2	Ion	T3_Counts	12	i12	126.4	139.5	133.0	0.001162607	7.17794E-05	0.95
Ion Species Rate - High Energy Res Low Time Res	ISR_HELT	414734467.2	662731267.2	Ion	T3_Counts	13	i13	139.5	153.6	146.6	0.001162607	7.70853E-05	0.97
Ion Species Rate - High Energy Res Low Time Res	ISR_HELT	414734467.2	662731267.2	Ion	T3_Counts	14	i14	153.6	169.4	161.5	0.001162607	6.73156E-05	0.99
Ion Species Rate - High Energy Res Low Time Res	ISR_HELT	414734467.2	662731267.2	Ion	T3_Counts	15	i15	169.4	186.6	178.0	0.001162607	8.52062E-05	1
Ion Species Rate - High Energy Res Low Time Res	ISR_HELT	414734467.2	662731267.2	Ion	T3_Counts	16	i16	186.6	205.5	196.0	0.001162607	7.25368E-05	1
Ion Species Rate - High Energy Res Low Time Res	ISR_HELT	414734467.2	662731267.2	Ion	T3_Counts	17	i17	205.5	227.1	216.3	0.001162607	6.16715E-05	1
Ion Species Rate - High Energy Res Low Time Res	ISR_HELT	414734467.2	662731267.2	Ion	T3_Counts	18	i18	227.1	250.9	239.0	0.001162607	7.73072E-05	1
Ion Species Rate - High Energy Res Low Time Res	ISR_HELT	414734467.2	662731267.2	Ion	T3_Counts	19	i19	250.9	275.9	263.4	0.001162607	7.79511E-05	1
Ion Species Rate - High Energy Res Low Time Res	ISR_HELT	414734467.2	662731267.2	Ion	T3_Counts	20	i20	275.9	303.6	289.7	0.001162607	7.15372E-05	1
Ion Species Rate - High Energy Res Low Time Res	ISR_HELT	414734467.2	662731267.2	Ion	T3_Counts	21	i21	303.6	334.2	318.9	0.001162607	6.85803E-05	1
Ion Species Rate - High Energy Res Low Time Res	ISR_HELT	414734467.2	662731267.2	Ion	T3_Counts	22	i22	334.2	368.3	351.2	0.001162607	6.85803E-05	1
Ion Species Rate - High Energy Res Low Time Res	ISR_HELT	414734467.2	662731267.2	Ion	T3_Counts	23	i23	368.3	405.8	387.1	0.001162607	6.85803E-05	1
Ion Species Rate - High Energy Res Low Time Res	ISR_HELT	414734467.2	662731267.2	Ion	T3_Counts	24	i24	405.8	447.2	426.5	0.001162607	6.85803E-05	1
Ion Species Rate - High Energy Res Low Time Res	ISR_HELT	414734467.2	662731267.2	Ion	T3_Counts	25	i25	447.2	492.8	470.0	0.001162607	6.85803E-05	1
Ion Species Rate - High Energy Res Low Time Res	ISR_HELT	414734467.2	662731267.2	Ion	T3_Counts	26	i26	492.8	543.1	517.9	0.001162607	6.85803E-05	1
Ion Species Rate - High Energy Res Low Time Res	ISR_HELT	414734467.2	662731267.2	Ion	T3_Counts	27	i27	543.1	598.5	570.8	0.001162607	6.85803E-05	1
Ion Species Rate - High Energy Res Low Time Res	ISR_HELT	414734467.2	662731267.2	Ion	T3_Counts	28	i28	598.5	659.5	629.0	0.001162607	6.85803E-05	1
Ion Species Rate - High Energy Res Low Time Res	ISR_HELT	414734467.2	662731267.2	Ion	T3_Counts	29	i29	659.5	726.7	693.1	0.001162607	6.85803E-05	1
Ion Species Rate - High Energy Res Low Time Res	ISR_HELT	414734467.2	662731267.2	Ion	T3_Counts	30	i30	726.7	800.8	763.8	0.001162607	6.85803E-05	1
Ion Species Rate - High Energy Res Low Time Res	ISR_HELT	414734467.2	662731267.2	Ion	T3_Counts	31	i31	800.8	882.5	841.7	0.001162607	6.85803E-05	1
Ion Species Rate - High Energy Res Low Time Res	ISR_HELT	414734467.2	662731267.2	Ion	T3_Counts	32	i32	882.5	972.5	927.5	0.001162607	6.85803E-05	1
Ion Species Rate - High Energy Res Low Time Res	ISR_HELT	414734467.2	662731267.2	Ion	T3_Counts	33	i33	972.5	1071.7	1022.1	0.001162607	6.85803E-05	1
Ion Species Rate - High Energy Res Low Time Res	ISR_HELT	414734467.2	662731267.2	Ion	T3_Counts	34	i34	1071.7	1180.9	1126.3	0.001162607	6.85803E-05	1
Ion Species Rate - High Energy Res Low Time Res	ISR_HELT	414734467.2	662731267.2	Ion	T3_Counts	35	i35	1180.9	1301.4	1241.2	0.001162607	6.85803E-05	1
Ion Species Rate - High Energy Res Low Time Res	ISR_HELT	414734467.2	662731267.2	Ion	T3_Counts	36	i36	1301.4	1444.2	1372.8	0.001162607	6.85803E-05	0.36667
Ion Species Rate - High Energy Res Low Time Res	ISR_HELT	414734467.2	662731267.2	Ion	T3_Counts	37	i37	1444.2	1599.8	1522.0	0.001162607	6.85803E-05	0.8
Ion Species Rate - High Energy Res Low Time Res	ISR_HELT	414734467.2	662731267.2	Ion	T3_Counts	38	i38	1599.8	1763.0	1681.4	0.001162607	6.85803E-05	0.75
Ion Species Rate - High Energy Res Low Time Res	ISR_HELT	414734467.2	662731267.2	Ion	T3_Counts	39	i39	1763.0	1937.2	1850.1	0.001162607	6.85803E-05	1
Ion Species Rate - High Energy Res Low Time Res	ISR_HELT	414734467.2	662731267.2	Ion	T3_Counts	40	i40	1937.2	2125.9	2031.5	0.001162607	6.85803E-05	0.6
Ion Species Rate - High Energy Res Low Time Res	ISR_HELT	414734467.2	662731267.2	Ion	T3_Counts	41	i41	2125.9	2332.6	2229.2	0.001162607	6.85803E-05	1
Ion Species Rate - High Energy Res Low Time Res	ISR_HELT	414734467.2	662731267.2	Ion	T3_Counts	42	i42	2332.6	2560.9	2446.7	0.001162607	6.85803E-05	1
Ion Species Rate - High Energy Res Low Time Res	ISR_HELT	414734467.2	662731267.2	Ion	T3_Counts	43	i43	2560.9	2814.2	2687.5	0.001162607	6.85803E-05	0.952
Ion Species Rate - High Energy Res Low Time Res	ISR_HELT	414734467.2	662731267.2	Ion	T3_Counts	44	i44	2814.2	3096.0	2955.1	0.001162607	6.85803E-05	0.87
Ion Species Rate - High Energy Res Low Time Res	ISR_HELT	414734467.2	662731267.2	Ion	T3_Counts	45	i45	3096.0	3410.0	3253.0	0.001162607	6.85803E-05	1
Ion Species Rate - High Energy Res Low Time Res	ISR_HELT	414734467.2	662731267.2	Ion	T3_Counts	46	i46	3410.0	3759.4	3584.7	0.001162607	6.85803E-05	1
Ion Species Rate - High Energy Res Low Time Res	ISR_HELT	414734467.2	662731267.2	Ion	T3_Counts	47	i47	3759.4	4148.0	3953.7	0.001162607	6.85803E-05	1
Ion Species Rate - High Energy Res Low Time Res	ISR_HELT	414734467.2	662731267.2	Ion	T3_Counts	48	i48	4148.0	4579.1	4363.6	0.001162607	6.85803E-05	1
Ion Species Rate - High Energy Res Low Time Res	ISR_HELT	414734467.2	662731267.2	Ion	T3_Counts	49	i49	4579.1	5056.4	4817.8	0.001162607	6.85803E-05	1
Ion Species Rate - High Energy Res Low Time Res	ISR_HELT	414734467.2	662731267.2	Ion	T3_Counts	50	i50	5056.4	5583.2	5319.8	0.001162607	6.85803E-05	1
Ion Species Rate - High Energy Res Low Time Res	ISR_HELT	414734467.2	662731267.2	Ion	T3_Counts	51	i51	5583.2	6163.1	5873.2	0.001162607	6.85803E-05	1
Ion Species Rate - High Energy Res Low Time Res	ISR_HELT	414734467.2	662731267.2	Ion	T3_Counts	52	i52	6163.1	6799.7	6481.4	0.001162607	6.85803E-05	1
Ion Species Rate - High Energy Res Low Time Res	ISR_HELT	414734467.2	662731267.2	Ion	T3_Counts	53	i53	6799.7	7496.3	7148.0	0.001162607	6.85803E-05	1
Ion Species Rate - High Energy Res Low Time Res	ISR_HELT	414734467.2	662731267.2	Ion	T3_Counts	54	i54	7496.3	8256.6	7876.5	0.001162607	6.85803E-05	1
Ion Species Rate - High Energy Res Low Time Res	ISR_HELT	414734467.2	662731267.2	Ion	T3_Counts	55	i55	8256.6	9084.1	8670.3	0.001162607	6.85803E-05	1
Ion Species Rate - High Energy Res Low Time Res	ISR_HELT	414734467.2	662731267.2	Ion	T3_Counts	56	i56	9084.1	9982.1	9533.1	0.001162607	6.85803E-05	1
Ion Species Rate - High Energy Res Low Time Res	ISR_HELT	414734467.2	662731267.2	Ion	T3_Counts	57	i57	9982.1	10954.3	10468.2	0.001162607	6.85803E-05	1
Ion Species Rate - High Energy Res Low Time Res	ISR_HELT	414734467.2	662731267.2	Ion	T3_Counts	58	i58	10954.3	12004.2	11479.3	0.001162607	6.85803E-05	1
Ion Species Rate - High Energy Res Low Time Res	ISR_HELT	414734467.2	662731267.2	Ion	T3_Counts	59	i59	12004.2	13135.3	12569.8	0.001162607	6.85803E-05	1
Ion Species Rate - High Energy Res Low Time Res	ISR_HELT	414734467.2	662731267.2	Ion	T3_Counts	60	i60	13135.3	14351.0	13743.1	0.001162607	6.85803E-05	1
Ion Species Rate - High Energy Res Low Time Res	ISR_HELT	414734467.2	662731267.2	Ion	T3_Counts	61	i61	14351.0	15654.9	15002.9	0.001162607	6.85803E-05	1
Ion Species Rate - High Energy Res Low Time Res	ISR_HELT	414734467.2	662731267.2	Ion	T3_Counts	62	i62	15654.9	17050.5	16352.7	0.001162607	6.85803E-05	1
Ion Species Rate - High Energy Res Low Time Res	ISR_HELT	414734467.2	662731267.2	Ion	T3_Counts	63	i63	17050.5	20000.0	18525.2	0.001162607	6.85803E-05	1
Ion Species Rate - High Energy Res Low Time Res	ISR_HELT	414734467.2	662731267.2	Ion	T4_Counts	0	i00	39.3	43.9	41.6	0.001555436	0.000934346	0.000833333
Ion Species Rate - High Energy Res Low Time Res	ISR_HELT	414734467.2	662731267.2	Ion	T4_Counts	1	i01	43.9	48.4	46.2	0.001555436	0.000276317	0.18
Ion Species Rate - High Energy Res Low Time Res	ISR_HELT	414734467.2	662731267.2	Ion	T4_Counts	2	i02	48.4	52.7	50.6	0.001555436	0.000145256	0.288
Ion Species Rate - High Energy Res Low Time Res	ISR_HELT	414734467.2	662731267.2	Ion	T4_Counts	3	i03	52.7	57.9	55.3	0.001555436	0.000136624	0.4
Ion Species Rate - High Energy Res Low Time Res	ISR_HELT	414734467.2	662731267.2	Ion	T4_Counts	4	i04	57.9	64.8	61.4	0.001555436	0.000110017	0.433333333
Ion Species Rate - High Energy Res Low Time Res	ISR_HELT	414734467.2	662731267.2	Ion	T4_Counts	5	i05	64.8	70.5	67.7	0.001555436	0.000106639	0.7
Ion Species Rate - High Energy Res Low Time Res	ISR_HELT	414734467.2	662731267.2	Ion	T4_Counts	6	i06	70.5	77.8	74.1	0.001555436	0.0001169	0.75
Ion Species Rate - High Energy Res Low Time Res	ISR_HELT	414734467.2	662731267.2	Ion	T4_Counts	7	i07	77.8	85.7	81.7	0.001555436	0.000111744	0.8
Ion Species Rate - High Energy Res Low Time Res	ISR_HELT	414734467.2	662731267.2	Ion	T4_Counts	8	i08	85.7	94.2	89.9	0.001555436	0.000109732	0.82
Ion Species Rate - High Energy Res Low Time Res	ISR_HELT	414734467.2	662731267.2	Ion	T4_Counts	9	i09	94.2	104.1	99.1	0.001555436	0.000107269	0.85
Ion Species Rate - High Energy Res Low Time Res	ISR_HELT	414734467.2	662731267.2	Ion	T4_Counts	10	i10	104.1	114.6	109.3	0.001555436	0.000109613	0.9
Ion Species Rate - High Energy Res Low Time Res	ISR_HELT	414734467.2	662731267.2	Ion	T4_Counts	11	i11	114.6	126.4	120.5	0.001555436	0.000105721	0.93
Ion Species Rate - High Energy Res Low Time Res	ISR_HELT	414734467.2	662731267.2	Ion	T4_Counts	12	i12	126.4	139.5	133.0	0.001555436	9.98621E-05	0.95
Ion Species Rate - High Energy Res Low Time Res	ISR_HELT	414734467.2	662731267.2	Ion	T4_Counts	13	i13	139.5	153.6	146.6	0.001555436	0.000102734	0.97
Ion Species Rate - High Energy Res Low Time Res	ISR_HELT	414734467.2	662731267.2	Ion	T4_Counts	14	i14	153.6	169.4	161.5	0.001555436	0.000103874	0.99
Ion Species Rate - High Energy Res Low Time Res	ISR_HELT	414734467.2	662731267.2	Ion	T4_Counts	15	i15	169.4	186.6	178.0	0.001555436	0.000118567	1
Ion Species Rate - High Energy Res Low Time Res	ISR_HELT	414734467.2	662731267.2	Ion	T4_Counts	16	i16	186.6	205.5	196.0	0.001555436	9.29933E-05	1
Ion Species Rate - High Energy Res Low Time Res	ISR_HELT	414734467.2	662731267.2	Ion	T4_Counts	17	i17	205.5	227.1	216.3	0.001555436	7.48101E-05	1
Ion Species Rate - High Energy Res Low Time Res	ISR_HELT	414734467.2	662731267.2	Ion	T4_Counts	18	i18	227.1	250.9	239.0	0.001555436	0.000102422	1
Ion Species Rate - High Energy Res Low Time Res	ISR_HELT	414734467.2	662731267.2	Ion	T4_Counts	19	i19	250.9	275.9	263.4	0.001555436	8.60034E-05	1
Ion Species Rate - High Energy Res Low Time Res	ISR_HELT	414734467.2	662731267.2	Ion	T4_Counts	20	i20	275.9	303.6	289.7	0.001555436	8.99965E-05	1
Ion Species Rate - High Energy Res Low Time Res	ISR_HELT	414734467.2	662731267.2	Ion	T4_Counts	21	i21	303.6	334.2	318.9	0.001555436	7.79172E-05	1
Ion Species Rate - High Energy Res Low Time Res	ISR_HELT	414734467.2	662731267.2	Ion	T4_Counts	22	i22	334.2	368.3	351.2	0.001555436	7.94285E-05	1
Ion Species Rate - High Energy Res Low Time Res	ISR_HELT	414734467.2	662731267.2	Ion	T4_Counts	23	i23	368.3	405.8	387.1	0.001555436	8.43367E-05	1
Ion Species Rate - High Energy Res Low Time Res	ISR_HELT	414734467.2	662731267.2	Ion	T4_Counts	24	i24	405.8	447.2	426.5	0.001555436	8.43367E-05	1
Ion Species Rate - High Energy Res Low Time Res	ISR_HELT	414734467.2	662731267.2	Ion	T4_Counts	25	i25	447.2	492.8	470.0	0.001555436	8.43367E-05	1
Ion Species Rate - High Energy Res Low Time Res	ISR_HELT	414734467.2	662731267.2	Ion	T4_Counts	26	i26	492.8	543.1	517.9	0.001555436	8.43367E-05	1
Ion Species Rate - High Energy Res Low Time Res	ISR_HELT	414734467.2	662731267.2	Ion	T4_Counts	27	i27	543.1	598.5	570.8	0.001555436	8.43367E-05	1
Ion Species Rate - High Energy Res Low Time Res	ISR_HELT	414734467.2	662731267.2	Ion	T4_Counts	28	i28	598.5	659.5	629.0	0.001555436	8.43367E-05	1
Ion Species Rate - High Energy Res Low Time Res	ISR_HELT	414734467.2	662731267.2	Ion	T4_Counts	29	i29	659.5	726.7	693.1	0.001555436	8.43367E-05	1
Ion Species Rate - High Energy Res Low Time Res	ISR_HELT	414734467.2	662731267.2	Ion	T4_Counts	30	i30	726.7	800.8	763.8	0.001555436	8.43367E-05	1
Ion Species Rate - High Energy Res Low Time Res	ISR_HELT	414734467.2	662731267.2	Ion	T4_Counts	31	i31	800.8	882.5	841.7	0.001555436	8.43367E-05	1
Ion Species Rate - High Energy Res Low Time Res	ISR_HELT	414734467.2	662731267.2	Ion	T4_Counts	32	i32	882.5	972.5	927.5	0.001555436	8.43367E-05	1
Ion Species Rate - High Energy Res Low Time Res	ISR_HELT	414734467.2	662731267.2	Ion	T4_Counts	33	i33	972.5	1071.7	1022.1	0.001555436	8.43367E-05	1
Ion Species Rate - High Energy Res Low Time Res	ISR_HELT	414734467.2	662731267.2	Ion	T4_Counts	34	i34	1071.7	1180.9	1126.3	0.001555436	8.43367E-05	1
Ion Species Rate - High Energy Res Low Time Res	ISR_HELT	414734467.2	662731267.2	Ion	T4_Counts	35	i35	1180.9	1301.4	1241.2	0.001555436	8.43367E-05	1
Ion Species Rate - High Energy Res Low Time Res	ISR_HELT	414734467.2	662731267.2	Ion	T4_Counts	36	i36	1301.4	1444.2	1372.8	0.001555436	8.43367E-05	0.36667
Ion Species Rate - High Energy Res Low Time Res	ISR_HELT	414734467.2	662731267.2	Ion	T4_Counts	37	i37	1444.2	1599.8	1522.0	0.001555436	8.43367E-05	0.8
Ion Species Rate - High Energy Res Low Time Res	ISR_HELT	414734467.2	662731267.2	Ion	T4_Counts	38	i38	1599.8	1763.0	1681.4	0.001555436	8.43367E-05	0.75
Ion Species Rate - High Energy Res Low Time Res	ISR_HELT	414734467.2	662731267.2	Ion	T4_Counts	39	i39	1763.0	1937.2	1850.1	0.001555436	8.43367E-05	1
Ion Species Rate - High Energy Res Low Time Res	ISR_HELT	414734467.2	662731267.2	Ion	T4_Counts	40	i40	1937.2	2125.9	2031.5	0.001555436	8.43367E-05	0.6
Ion Species Rate - High Energy Res Low Time Res	ISR_HELT	414734467.2	662731267.2	Ion	T4_Counts	41	i41	2125.9	2332.6	2229.2	0.001555436	8.43367E-05	1
Ion Species Rate - High Energy Res Low Time Res	ISR_HELT	414734467.2	662731267.2	Ion	T4_Counts	42	i42	2332.6	2560.9	2446.7	0.001555436	8.43367E-05	1
Ion Species Rate - High Energy Res Low Time Res	ISR_HELT	414734467.2	662731267.2	Ion	T4_Counts	43	i43	2560.9	2814.2	2687.5	0.001555436	8.43367E-05	0.952
Ion Species Rate - High Energy Res Low Time Res	ISR_HELT	414734467.2	662731267.2	Ion	T4_Counts	44	i44	2814.2	3096.0	2955.1	0.001555436	8.43367E-05	0.87
Ion Species Rate - High Energy Res Low Time Res	ISR_HELT	414734467.2	662731267.2	Ion	T4_Counts	45	i45	3096.0	3410.0	3253.0	0.001555436	8.43367E-05	1
Ion Species Rate - High Energy Res Low Time Res	ISR_HELT	414734467.2	662731267.2	Ion	T4_Counts	46	i46	3410.0	3759.4	3584.7	0.001555436	8.43367E-05	1
Ion Species Rate - High Energy Res Low Time Res	ISR_HELT	414734467.2	662731267.2	Ion	T4_Counts	47	i47	3759.4	4148.0	3953.7	0.001555436	8.43367E-05	1
Ion Species Rate - High Energy Res Low Time Res	ISR_HELT	414734467.2	662731267.2	Ion	T4_Counts	48	i48	4148.0	4579.1	4363.6	0.001555436	8.43367E-05	1
Ion Species Rate - High Energy Res Low Time Res	ISR_HELT	414734467.2	662731267.2	Ion	T4_Counts	49	i49	4579.1	5056.4	4817.8	0.001555436	8.43367E-05	1
Ion Species Rate - High Energy Res Low Time Res	ISR_HELT	414734467.2	662731267.2	Ion	T4_Counts	50	i50	5056.4	5583.2	5319.8	0.001555436	8.43367E-05	1
Ion Species Rate - High Energy Res Low Time Res	ISR_HELT	414734467.2	662731267.2	Ion	T4_Counts	51	i51	5583.2	6163.1	5873.2	0.001555436	8.43367E-05	1
Ion Species Rate - High Energy Res Low Time Res	ISR_HELT	414734467.2	662731267.2	Ion	T4_Counts	52	i52	6163.1	6799.7	6481.4	0.001555436	8.43367E-05	1
Ion Species Rate - High Energy Res Low Time Res	ISR_HELT	414734467.2	662731267.2	Ion	T4_Counts	53	i53	6799.7	7496.3	7148.0	0.001555436	8.43367E-05	1
Ion Species Rate - High Energy Res Low Time Res	ISR_HELT	414734467.2	662731267.2	Ion	T4_Counts	54	i54	7496.3	8256.6	7876.5	0.001555436	8.43367E-05	1
Ion Species Rate - High Energy Res Low Time Res	ISR_HELT	414734467.2	662731267.2	Ion	T4_Counts	55	i55	8256.6	9084.1	8670.3	0.001555436	8.43367E-05	1
Ion Species Rate - High Energy Res Low Time Res	ISR_HELT	414734467.2	662731267.2	Ion	T4_Counts	56	i56	9084.1	9982.1	9533.1	0.001555436	8.43367E-05	1
Ion Species Rate - High Energy Res Low Time Res	ISR_HELT	414734467.2	662731267.2	Ion	T4_Counts	57	i57	9982.1	10954.3	10468.2	0.001555436	8.43367E-05	1
Ion Species Rate - High Energy Res Low Time Res	ISR_HELT	414734467.2	662731267.2	Ion	T4_Counts	58	i58	10954.3	12004.2	11479.3	0.001555436	8.43367E-05	1
Ion Species Rate - High Energy Res Low Time Res	ISR_HELT	414734467.2	662731267.2	Ion	T4_Counts	59	i59	12004.2	13135.3	12569.8	0.001555436	8.43367E-05	1
Ion Species Rate - High Energy Res Low Time Res	ISR_HELT	414734467.2	662731267.2	Ion	T4_Counts	60	i60	13135.3	14351.0	13743.1	0.001555436	8.43367E-05	1
Ion Species Rate - High Energy Res Low Time Res	ISR_HELT	414734467.2	662731267.2	Ion	T4_Counts	61	i61	14351.0	15654.9	15002.9	0.001555436	8.43367E-05	1
Ion Species Rate - High Energy Res Low Time Res	ISR_HELT	414734467.2	662731267.2	Ion	T4_Counts	62	i62	15654.9	17050.5	16352.7	0.001555436	8.43367E-05	1
Ion Species Rate - High Energy Res Low Time Res	ISR_HELT	414734467.2	662731267.2	Ion	T4_Counts	63	i63	17050.5	20000.0	18525.2	0.001555436	8.43367E-05	1
Ion Species Rate - High Energy Res Low Time Res	ISR_HELT	414734467.2	662731267.2	Ion	T5_Counts	0	i00	39.3	43.9	41.6	0.001225826	0.000694575	0.001416666
Ion Species Rate - High Energy Res Low Time Res	ISR_HELT	414734467.2	662731267.2	Ion	T5_Counts	1	i01	43.9	48.4	46.2	0.001225826	0.000187109	0.18
Ion Species Rate - High Energy Res Low Time Res	ISR_HELT	414734467.2	662731267.2	Ion	T5_Counts	2	i02	48.4	52.7	50.6	0.001225826	0.000110228	0.288
Ion Species Rate - High Energy Res Low Time Res	ISR_HELT	414734467.2	662731267.2	Ion	T5_Counts	3	i03	52.7	57.9	55.3	0.001225826	9.94836E-05	0.4
Ion Species Rate - High Energy Res Low Time Res	ISR_HELT	414734467.2	662731267.2	Ion	T5_Counts	4	i04	57.9	64.8	61.4	0.001225826	9.40953E-05	0.433333333
Ion Species Rate - High Energy Res Low Time Res	ISR_HELT	414734467.2	662731267.2	Ion	T5_Counts	5	i05	64.8	70.5	67.7	0.001225826	8.49443E-05	0.7
Ion Species Rate - High Energy Res Low Time Res	ISR_HELT	414734467.2	662731267.2	Ion	T5_Counts	6	i06	70.5	77.8	74.1	0.001225826	8.20357E-05	0.75
Ion Species Rate - High Energy Res Low Time Res	ISR_HELT	414734467.2	662731267.2	Ion	T5_Counts	7	i07	77.8	85.7	81.7	0.001225826	8.79055E-05	0.8
Ion Species Rate - High Energy Res Low Time Res	ISR_HELT	414734467.2	662731267.2	Ion	T5_Counts	8	i08	85.7	94.2	89.9	0.001225826	8.03121E-05	0.82
Ion Species Rate - High Energy Res Low Time Res	ISR_HELT	414734467.2	662731267.2	Ion	T5_Counts	9	i09	94.2	104.1	99.1	0.001225826	7.26447E-05	0.85
Ion Species Rate - High Energy Res Low Time Res	ISR_HELT	414734467.2	662731267.2	Ion	T5_Counts	10	i10	104.1	114.6	109.3	0.001225826	7.56541E-05	0.9
Ion Species Rate - High Energy Res Low Time Res	ISR_HELT	414734467.2	662731267.2	Ion	T5_Counts	11	i11	114.6	126.4	120.5	0.001225826	7.93453E-05	0.93
Ion Species Rate - High Energy Res Low Time Res	ISR_HELT	414734467.2	662731267.2	Ion	T5_Counts	12	i12	126.4	139.5	133.0	0.001225826	8.27808E-05	0.95
Ion Species Rate - High Energy Res Low Time Res	ISR_HELT	414734467.2	662731267.2	Ion	T5_Counts	13	i13	139.5	153.6	146.6	0.001225826	7.91765E-05	0.97
Ion Species Rate - High Energy Res Low Time Res	ISR_HELT	414734467.2	662731267.2	Ion	T5_Counts	14	i14	153.6	169.4	161.5	0.001225826	7.64244E-05	0.99
Ion Species Rate - High Energy Res Low Time Res	ISR_HELT	414734467.2	662731267.2	Ion	T5_Counts	15	i15	169.4	186.6	178.0	0.001225826	7.24144E-05	1
Ion Species Rate - High Energy Res Low Time Res	ISR_HELT	414734467.2	662731267.2	Ion	T5_Counts	16	i16	186.6	205.5	196.0	0.001225826	7.36615E-05	1
Ion Species Rate - High Energy Res Low Time Res	ISR_HELT	414734467.2	662731267.2	Ion	T5_Counts	17	i17	205.5	227.1	216.3	0.001225826	6.99727E-05	1
Ion Species Rate - High Energy Res Low Time Res	ISR_HELT	414734467.2	662731267.2	Ion	T5_Counts	18	i18	227.1	250.9	239.0	0.001225826	6.64268E-05	1
Ion Species Rate - High Energy Res Low Time Res	ISR_HELT	414734467.2	662731267.2	Ion	T5_Counts	19	i19	250.9	275.9	263.4	0.001225826	5.58696E-05	1
Ion Species Rate - High Energy Res Low Time Res	ISR_HELT	414734467.2	662731267.2	Ion	T5_Counts	20	i20	275.9	303.6	289.7	0.001225826	6.81819E-05	1
Ion Species Rate - High Energy Res Low Time Res	ISR_HELT	414734467.2	662731267.2	Ion	T5_Counts	21	i21	303.6	334.2	318.9	0.001225826	6.81819E-05	1
Ion Species Rate - High Energy Res Low Time Res	ISR_HELT	414734467.2	662731267.2	Ion	T5_Counts	22	i22	334.2	368.3	351.2	0.001225826	6.81819E-05	1
Ion Species Rate - High Energy Res Low Time Res	ISR_HELT	414734467.2	662731267.2	Ion	T5_Counts	23	i23	368.3	405.8	387.1	0.001225826	6.81819E-05	1
Ion Species Rate - High Energy Res Low Time Res	ISR_HELT	414734467.2	662731267.2	Ion	T5_Counts	24	i24	405.8	447.2	426.5	0.001225826	6.81819E-05	1
Ion Species Rate - High Energy Res Low Time Res	ISR_HELT	414734467.2	662731267.2	Ion	T5_Counts	25	i25	447.2	492.8	470.0	0.001225826	6.81819E-05	1
Ion Species Rate - High Energy Res Low Time Res	ISR_HELT	414734467.2	662731267.2	Ion	T5_Counts	26	i26	492.8	543.1	517.9	0.001225826	6.81819E-05	1
Ion Species Rate - High Energy Res Low Time Res	ISR_HELT	414734467.2	662731267.2	Ion	T5_Counts	27	i27	543.1	598.5	570.8	0.001225826	6.81819E-05	1
Ion Species Rate - High Energy Res Low Time Res	ISR_HELT	414734467.2	662731267.2	Ion	T5_Counts	28	i28	598.5	659.5	629.0	0.001225826	6.81819E-05	1
Ion Species Rate - High Energy Res Low Time Res	ISR_HELT	414734467.2	662731267.2	Ion	T5_Counts	29	i29	659.5	726.7	693.1	0.001225826	6.81819E-05	1
Ion Species Rate - High Energy Res Low Time Res	ISR_HELT	414734467.2	662731267.2	Ion	T5_Counts	30	i30	726.7	800.8	763.8	0.001225826	6.81819E-05	1
Ion Species Rate - High Energy Res Low Time Res	ISR_HELT	414734467.2	662731267.2	Ion	T5_Counts	31	i31	800.8	882.5	841.7	0.001225826	6.81819E-05	1
Ion Species Rate - High Energy Res Low Time Res	ISR_HELT	414734467.2	662731267.2	Ion	T5_Counts	32	i32	882.5	972.5	927.5	0.001225826	6.81819E-05	1
Ion Species Rate - High Energy Res Low Time Res	ISR_HELT	414734467.2	662731267.2	Ion	T5_Counts	33	i33	972.5	1071.7	1022.1	0.001225826	6.81819E-05	1
Ion Species Rate - High Energy Res Low Time Res	ISR_HELT	414734467.2	662731267.2	Ion	T5_Counts	34	i34	1071.7	1180.9	1126.3	0.001225826	6.81819E-05	1
Ion Species Rate - High Energy Res Low Time Res	ISR_HELT	414734467.2	662731267.2	Ion	T5_Counts	35	i35	1180.9	1301.4	1241.2	0.001225826	6.81819E-05	1
Ion Species Rate - High Energy Res Low Time Res	ISR_HELT	414734467.2	662731267.2	Ion	T5_Counts	36	i36	1301.4	1444.2	1372.8	0.001225826	6.81819E-05	0.36667
Ion Species Rate - High Energy Res Low Time Res	ISR_HELT	414734467.2	662731267.2	Ion	T5_Counts	37	i37	1444.2	1599.8	1522.0	0.001225826	6.81819E-05	0.8
Ion Species Rate - High Energy Res Low Time Res	ISR_HELT	414734467.2	662731267.2	Ion	T5_Counts	38	i38	1599.8	1763.0	1681.4	0.001225826	6.81819E-05	0.75
Ion Species Rate - High Energy Res Low Time Res	ISR_HELT	414734467.2	662731267.2	Ion	T5_Counts	39	i39	1763.0	1937.2	1850.1	0.001225826	6.81819E-05	1
Ion Species Rate - High Energy Res Low Time Res	ISR_HELT	414734467.2	662731267.2	Ion	T5_Counts	40	i40	1937.2	2125.9	2031.5	0.001225826	6.81819E-05	0.6
Ion Species Rate - High Energy Res Low Time Res	ISR_HELT	414734467.2	662731267.2	Ion	T5_Counts	41	i41	2125.9	2332.6	2229.2	0.001225826	6.81819E-05	1
Ion Species Rate - High Energy Res Low Time Res	ISR_HELT	414734467.2	662731267.2	Ion	T5_Counts	42	i42	2332.6	2560.9	2446.7	0.001225826	6.81819E-05	1
Ion Species Rate - High Energy Res Low Time Res	ISR_HELT	414734467.2	662731267.2	Ion	T5_Counts	43	i43	2560.9	2814.2	2687.5	0.001225826	6.81819E-05	0.952
Ion Species Rate - High Energy Res Low Time Res	ISR_HELT	414734467.2	662731267.2	Ion	T5_Counts	44	i44	2814.2	3096.0	2955.1	0.001225826	6.81819E-05	0.87
Ion Species Rate - High Energy Res Low Time Res	ISR_HELT	414734467.2	662731267.2	Ion	T5_Counts	45	i45	3096.0	3410.0	3253.0	0.001225826	6.81819E-05	1
Ion Species Rate - High Energy Res Low Time Res	ISR_HELT	414734467.2	662731267.2	Ion	T5_Counts	46	i46	3410.0	3759.4	3584.7	0.001225826	6.81819E-05	1
Ion Species Rate - High Energy Res Low Time Res	ISR_HELT	414734467.2	662731267.2	Ion	T5_Counts	47	i47	3759.4	4148.0	3953.7	0.001225826	6.81819E-05	1
Ion Species Rate - High Energy Res Low Time Res	ISR_HELT	414734467.2	662731267.2	Ion	T5_Counts	48	i48	4148.0	4579.1	4363.6	0.001225826	6.81819E-05	1
Ion Species Rate - High Energy Res Low Time Res	ISR_HELT	414734467.2	662731267.2	Ion	T5_Counts	49	i49	4579.1	5056.4	4817.8	0.001225826	6.81819E-05	1
Ion Species Rate - High Energy Res Low Time Res	ISR_HELT	414734467.2	662731267.2	Ion	T5_Counts	50	i50	5056.4	5583.2	5319.8	0.001225826	6.81819E-05	1
Ion Species Rate - High Energy Res Low Time Res	ISR_HELT	414734467.2	662731267.2	Ion	T5_Counts	51	i51	5583.2	6163.1	5873.2	0.001225826	6.81819E-05	1
Ion Species Rate - High Energy Res Low Time Res	ISR_HELT	414734467.2	662731267.2	Ion	T5_Counts	52	i52	6163.1	6799.7	6481.4	0.001225826	6.81819E-05	1
Ion Species Rate - High Energy Res Low Time Res	ISR_HELT	414734467.2	662731267.2	Ion	T5_Counts	53	i53	6799.7	7496.3	7148.0	0.001225826	6.81819E-05	1
Ion Species Rate - High Energy Res Low Time Res	ISR_HELT	414734467.2	662731267.2	Ion	T5_Counts	54	i54	7496.3	8256.6	7876.5	0.001225826	6.81819E-05	1
Ion Species Rate - High Energy Res Low Time Res	ISR_HELT	414734467.2	662731267.2	Ion	T5_Counts	55	i55	8256.6	9084.1	8670.3	0.001225826	6.81819E-05	1
Ion Species Rate - High Energy Res Low Time Res	ISR_HELT	414734467.2	662731267.2	Ion	T5_Counts	56	i56	9084.1	9982.1	9533.1	0.001225826	6.81819E-05	1
Ion Species Rate - High Energy Res Low Time Res	ISR_HELT	414734467.2	662731267.2	Ion	T5_Counts	57	i57	9982.1	10954.3	10468.2	0.001225826	6.81819E-05	1
Ion Species Rate - High Energy Res Low Time Res	ISR_HELT	414734467.2	662731267.2	Ion	T5_Counts	58	i58	10954.3	12004.2	11479.3	0.001225826	6.81819E-05	1
Ion Species Rate - High Energy Res Low Time Res	ISR_HELT	414734467.2	662731267.2	Ion	T5_Counts	59	i59	12004.2	13135.3	12569.8	0.001225826	6.81819E-05	1
Ion Species Rate - High Energy Res Low Time Res	ISR_HELT	414734467.2	662731267.2	Ion	T5_Counts	60	i60	13135.3	14351.0	13743.1	0.001225826	6.81819E-05	1
Ion Species Rate - High Energy Res Low Time Res	ISR_HELT	414734467.2	662731267.2	Ion	T5_Counts	61	i61	14351.0	15654.9	15002.9	0.001225826	6.81819E-05	1
Ion Species Rate - High Energy Res Low Time Res	ISR_HELT	414734467.2	662731267.2	Ion	T5_Counts	62	i62	15654.9	17050.5	16352.7	0.001225826	6.81819E-05	1
Ion Species Rate - High Energy Res Low Time Res	ISR_HELT	414734467.2	662731267.2	Ion	T5_Counts	63	i63	17050.5	20000.0	18525.2	0.001225826	6.81819E-05	1

## TOFxE_H
Product Description	Product Name	StartET	StopET	Species	Field Name	Channel	ChName	E_Low (Kev)	E_Hi (Kev)	Mid_E(KeV)	G (cm^2 sr)	G-small	efficiency
TOFxE Hydrogen Rates	TOFxE_H	414734467.2	662731267.2	H	T0_Counts	0	tep00	40.5	49.0	44.7	0.001719592	0.001214246	0.005669648
TOFxE Hydrogen Rates	TOFxE_H	414734467.2	662731267.2	H	T0_Counts	1	tep01	49.0	60.4	54.7	0.001719592	0.000157852	0.110338735
TOFxE Hydrogen Rates	TOFxE_H	414734467.2	662731267.2	H	T0_Counts	2	tep02	60.4	73.7	67.1	0.001719592	0.000121425	0.170099018
TOFxE Hydrogen Rates	TOFxE_H	414734467.2	662731267.2	H	T0_Counts	3	tep03	73.7	89.5	81.6	0.001719592	0.000121425	0.208199889
TOFxE Hydrogen Rates	TOFxE_H	414734467.2	662731267.2	H	T0_Counts	4	tep04	89.5	109.4	99.4	0.001719592	0.000121425	0.245958807
TOFxE Hydrogen Rates	TOFxE_H	414734467.2	662731267.2	H	T0_Counts	5	tep05	109.4	133.0	121.2	0.001719592	0.000121425	0.273270751
TOFxE Hydrogen Rates	TOFxE_H	414734467.2	662731267.2	H	T0_Counts	6	tep06	133.0	162.7	147.8	0.001719592	0.000121425	0.268909044
TOFxE Hydrogen Rates	TOFxE_H	414734467.2	662731267.2	H	T0_Counts	7	tep07	162.7	198.4	180.5	0.001719592	0.000121425	0.2394072
TOFxE Hydrogen Rates	TOFxE_H	414734467.2	662731267.2	H	T0_Counts	8	tep08	198.4	242.5	220.5	0.001719592	0.000121425	0.213605311
TOFxE Hydrogen Rates	TOFxE_H	414734467.2	662731267.2	H	T0_Counts	9	tep09	242.5	295.2	268.9	0.001719592	0.000121425	0.193866173
TOFxE Hydrogen Rates	TOFxE_H	414734467.2	662731267.2	H	T0_Counts	10	tep10	295.2	359.9	327.6	0.001719592	0.000121425	0.170457859
TOFxE Hydrogen Rates	TOFxE_H	414734467.2	662731267.2	H	T0_Counts	11	tep11	359.9	440.3	400.1	0.001719592	0.000121425	0.1466297
TOFxE Hydrogen Rates	TOFxE_H	414734467.2	662731267.2	H	T0_Counts	12	tep12	440.3	537.5	488.9	0.001719592	0.000121425	0.125384634
TOFxE Hydrogen Rates	TOFxE_H	414734467.2	662731267.2	H	T0_Counts	13	tep13	537.5	657.6	597.6	0.001719592	0.000121425	0.102097367
TOFxE Hydrogen Rates	TOFxE_H	414734467.2	662731267.2	H	T1_Counts	0	tep00	40.5	49.0	44.7	0.001747772	0.001798136	0.004361268
TOFxE Hydrogen Rates	TOFxE_H	414734467.2	662731267.2	H	T1_Counts	1	tep01	49.0	60.4	54.7	0.001747772	0.000179814	0.110338735
TOFxE Hydrogen Rates	TOFxE_H	414734467.2	662731267.2	H	T1_Counts	2	tep02	60.4	73.7	67.1	0.001747772	0.000119876	0.170099018
TOFxE Hydrogen Rates	TOFxE_H	414734467.2	662731267.2	H	T1_Counts	3	tep03	73.7	89.5	81.6	0.001747772	0.000119876	0.208199889
TOFxE Hydrogen Rates	TOFxE_H	414734467.2	662731267.2	H	T1_Counts	4	tep04	89.5	109.4	99.4	0.001747772	0.000119876	0.245958807
TOFxE Hydrogen Rates	TOFxE_H	414734467.2	662731267.2	H	T1_Counts	5	tep05	109.4	133.0	121.2	0.001747772	0.000119876	0.273270751
TOFxE Hydrogen Rates	TOFxE_H	414734467.2	662731267.2	H	T1_Counts	6	tep06	133.0	162.7	147.8	0.001747772	0.000119876	0.268909044
TOFxE Hydrogen Rates	TOFxE_H	414734467.2	662731267.2	H	T1_Counts	7	tep07	162.7	198.4	180.5	0.001747772	0.000119876	0.2394072
TOFxE Hydrogen Rates	TOFxE_H	414734467.2	662731267.2	H	T1_Counts	8	tep08	198.4	242.5	220.5	0.001747772	0.000119876	0.213605311
TOFxE Hydrogen Rates	TOFxE_H	414734467.2	662731267.2	H	T1_Counts	9	tep09	242.5	295.2	268.9	0.001747772	0.000119876	0.193866173
TOFxE Hydrogen Rates	TOFxE_H	414734467.2	662731267.2	H	T1_Counts	10	tep10	295.2	359.9	327.6	0.001747772	0.000119876	0.170457859
TOFxE Hydrogen Rates	TOFxE_H	414734467.2	662731267.2	H	T1_Counts	11	tep11	359.9	440.3	400.1	0.001747772	0.000119876	0.1466297
TOFxE Hydrogen Rates	TOFxE_H	414734467.2	662731267.2	H	T1_Counts	12	tep12	440.3	537.5	488.9	0.001747772	0.000119876	0.125384634
TOFxE Hydrogen Rates	TOFxE_H	414734467.2	662731267.2	H	T1_Counts	13	tep13	537.5	657.6	597.6	0.001747772	0.000119876	0.102097367
TOFxE Hydrogen Rates	TOFxE_H	414734467.2	662731267.2	H	T2_Counts	0	tep00	40.5	49.0	44.7	0.001940247	0.001695485	0.004797395
TOFxE Hydrogen Rates	TOFxE_H	414734467.2	662731267.2	H	T2_Counts	1	tep01	49.0	60.4	54.7	0.001940247	0.000208675	0.088270988
TOFxE Hydrogen Rates	TOFxE_H	414734467.2	662731267.2	H	T2_Counts	2	tep02	60.4	73.7	67.1	0.001940247	0.000130422	0.170099018
TOFxE Hydrogen Rates	TOFxE_H	414734467.2	662731267.2	H	T2_Counts	3	tep03	73.7	89.5	81.6	0.001940247	0.000130422	0.208199889
TOFxE Hydrogen Rates	TOFxE_H	414734467.2	662731267.2	H	T2_Counts	4	tep04	89.5	109.4	99.4	0.001940247	0.000130422	0.245958807
TOFxE Hydrogen Rates	TOFxE_H	414734467.2	662731267.2	H	T2_Counts	5	tep05	109.4	133.0	121.2	0.001940247	0.000130422	0.273270751
TOFxE Hydrogen Rates	TOFxE_H	414734467.2	662731267.2	H	T2_Counts	6	tep06	133.0	162.7	147.8	0.001940247	0.000130422	0.268909044
TOFxE Hydrogen Rates	TOFxE_H	414734467.2	662731267.2	H	T2_Counts	7	tep07	162.7	198.4	180.5	0.001940247	0.000130422	0.2394072
TOFxE Hydrogen Rates	TOFxE_H	414734467.2	662731267.2	H	T2_Counts	8	tep08	198.4	242.5	220.5	0.001940247	0.000130422	0.213605311
TOFxE Hydrogen Rates	TOFxE_H	414734467.2	662731267.2	H	T2_Counts	9	tep09	242.5	295.2	268.9	0.001940247	0.000130422	0.193866173
TOFxE Hydrogen Rates	TOFxE_H	414734467.2	662731267.2	H	T2_Counts	10	tep10	295.2	359.9	327.6	0.001940247	0.000130422	0.170457859
TOFxE Hydrogen Rates	TOFxE_H	414734467.2	662731267.2	H	T2_Counts	11	tep11	359.9	440.3	400.1	0.001940247	0.000130422	0.1466297
TOFxE Hydrogen Rates	TOFxE_H	414734467.2	662731267.2	H	T2_Counts	12	tep12	440.3	537.5	488.9	0.001940247	0.000130422	0.125384634
TOFxE Hydrogen Rates	TOFxE_H	414734467.2	662731267.2	H	T2_Counts	13	tep13	537.5	657.6	597.6	0.001940247	0.000130422	0.102097367
TOFxE Hydrogen Rates	TOFxE_H	414734467.2	662731267.2	H	T3_Counts	0	tep00	40.5	49.0	44.7	0.001252001	0.001220106	0.004274042
TOFxE Hydrogen Rates	TOFxE_H	414734467.2	662731267.2	H	T3_Counts	1	tep01	49.0	60.4	54.7	0.001252001	0.000128162	0.088270988
TOFxE Hydrogen Rates	TOFxE_H	414734467.2	662731267.2	H	T3_Counts	2	tep02	60.4	73.7	67.1	0.001252001	8.54416E-05	0.170099018
TOFxE Hydrogen Rates	TOFxE_H	414734467.2	662731267.2	H	T3_Counts	3	tep03	73.7	89.5	81.6	0.001252001	8.54416E-05	0.208199889
TOFxE Hydrogen Rates	TOFxE_H	414734467.2	662731267.2	H	T3_Counts	4	tep04	89.5	109.4	99.4	0.001252001	8.54416E-05	0.245958807
TOFxE Hydrogen Rates	TOFxE_H	414734467.2	662731267.2	H	T3_Counts	5	tep05	109.4	133.0	121.2	0.001252001	8.54416E-05	0.273270751
TOFxE Hydrogen Rates	TOFxE_H	414734467.2	662731267.2	H	T3_Counts	6	tep06	133.0	162.7	147.8	0.001252001	8.54416E-05	0.268909044
TOFxE Hydrogen Rates	TOFxE_H	414734467.2	662731267.2	H	T3_Counts	7	tep07	162.7	198.4	180.5	0.001252001	8.54416E-05	0.2394072
TOFxE Hydrogen Rates	TOFxE_H	414734467.2	662731267.2	H	T3_Counts	8	tep08	198.4	242.5	220.5	0.001252001	8.54416E-05	0.213605311
TOFxE Hydrogen Rates	TOFxE_H	414734467.2	662731267.2	H	T3_Counts	9	tep09	242.5	295.2	268.9	0.001252001	8.54416E-05	0.193866173
TOFxE Hydrogen Rates	TOFxE_H	414734467.2	662731267.2	H	T3_Counts	10	tep10	295.2	359.9	327.6	0.001252001	8.54416E-05	0.170457859
TOFxE Hydrogen Rates	TOFxE_H	414734467.2	662731267.2	H	T3_Counts	11	tep11	359.9	440.3	400.1	0.001252001	8.54416E-05	0.1466297
TOFxE Hydrogen Rates	TOFxE_H	414734467.2	662731267.2	H	T3_Counts	12	tep12	440.3	537.5	488.9	0.001252001	8.54416E-05	0.125384634
TOFxE Hydrogen Rates	TOFxE_H	414734467.2	662731267.2	H	T3_Counts	13	tep13	537.5	657.6	597.6	0.001252001	8.54416E-05	0.102097367
TOFxE Hydrogen Rates	TOFxE_H	414734467.2	662731267.2	H	T4_Counts	0	tep00	40.5	49.0	44.7	0.001722364	0.000803832	0.006378354
TOFxE Hydrogen Rates	TOFxE_H	414734467.2	662731267.2	H	T4_Counts	1	tep01	49.0	60.4	54.7	0.001722364	0.000149283	0.110338735
TOFxE Hydrogen Rates	TOFxE_H	414734467.2	662731267.2	H	T4_Counts	2	tep02	60.4	73.7	67.1	0.001722364	0.000114833	0.170099018
TOFxE Hydrogen Rates	TOFxE_H	414734467.2	662731267.2	H	T4_Counts	3	tep03	73.7	89.5	81.6	0.001722364	0.000114833	0.208199889
TOFxE Hydrogen Rates	TOFxE_H	414734467.2	662731267.2	H	T4_Counts	4	tep04	89.5	109.4	99.4	0.001722364	0.000114833	0.245958807
TOFxE Hydrogen Rates	TOFxE_H	414734467.2	662731267.2	H	T4_Counts	5	tep05	109.4	133.0	121.2	0.001722364	0.000114833	0.273270751
TOFxE Hydrogen Rates	TOFxE_H	414734467.2	662731267.2	H	T4_Counts	6	tep06	133.0	162.7	147.8	0.001722364	0.000114833	0.268909044
TOFxE Hydrogen Rates	TOFxE_H	414734467.2	662731267.2	H	T4_Counts	7	tep07	162.7	198.4	180.5	0.001722364	0.000114833	0.2394072
TOFxE Hydrogen Rates	TOFxE_H	414734467.2	662731267.2	H	T4_Counts	8	tep08	198.4	242.5	220.5	0.001722364	0.000114833	0.213605311
TOFxE Hydrogen Rates	TOFxE_H	414734467.2	662731267.2	H	T4_Counts	9	tep09	242.5	295.2	268.9	0.001722364	0.000114833	0.193866173
TOFxE Hydrogen Rates	TOFxE_H	414734467.2	662731267.2	H	T4_Counts	10	tep10	295.2	359.9	327.6	0.001722364	0.000114833	0.170457859
TOFxE Hydrogen Rates	TOFxE_H	414734467.2	662731267.2	H	T4_Counts	11	tep11	359.9	440.3	400.1	0.001722364	0.000114833	0.1466297
TOFxE Hydrogen Rates	TOFxE_H	414734467.2	662731267.2	H	T4_Counts	12	tep12	440.3	537.5	488.9	0.001722364	0.000114833	0.125384634
TOFxE Hydrogen Rates	TOFxE_H	414734467.2	662731267.2	H	T4_Counts	13	tep13	537.5	657.6	597.6	0.001722364	0.000114833	0.102097367
TOFxE Hydrogen Rates	TOFxE_H	414734467.2	662731267.2	H	T5_Counts	0	tep00	40.5	49.0	44.7	0.001341165	0.000412775	0.008504472
TOFxE Hydrogen Rates	TOFxE_H	414734467.2	662731267.2	H	T5_Counts	1	tep01	49.0	60.4	54.7	0.001341165	0.000110073	0.110338735
TOFxE Hydrogen Rates	TOFxE_H	414734467.2	662731267.2	H	T5_Counts	2	tep02	60.4	73.7	67.1	0.001341165	9.17277E-05	0.170099018
TOFxE Hydrogen Rates	TOFxE_H	414734467.2	662731267.2	H	T5_Counts	3	tep03	73.7	89.5	81.6	0.001341165	9.17277E-05	0.208199889
TOFxE Hydrogen Rates	TOFxE_H	414734467.2	662731267.2	H	T5_Counts	4	tep04	89.5	109.4	99.4	0.001341165	9.17277E-05	0.245958807
TOFxE Hydrogen Rates	TOFxE_H	414734467.2	662731267.2	H	T5_Counts	5	tep05	109.4	133.0	121.2	0.001341165	9.17277E-05	0.273270751
TOFxE Hydrogen Rates	TOFxE_H	414734467.2	662731267.2	H	T5_Counts	6	tep06	133.0	162.7	147.8	0.001341165	9.17277E-05	0.268909044
TOFxE Hydrogen Rates	TOFxE_H	414734467.2	662731267.2	H	T5_Counts	7	tep07	162.7	198.4	180.5	0.001341165	9.17277E-05	0.2394072
TOFxE Hydrogen Rates	TOFxE_H	414734467.2	662731267.2	H	T5_Counts	8	tep08	198.4	242.5	220.5	0.001341165	9.17277E-05	0.213605311
TOFxE Hydrogen Rates	TOFxE_H	414734467.2	662731267.2	H	T5_Counts	9	tep09	242.5	295.2	268.9	0.001341165	9.17277E-05	0.193866173
TOFxE Hydrogen Rates	TOFxE_H	414734467.2	662731267.2	H	T5_Counts	10	tep10	295.2	359.9	327.6	0.001341165	9.17277E-05	0.170457859
TOFxE Hydrogen Rates	TOFxE_H	414734467.2	662731267.2	H	T5_Counts	11	tep11	359.9	440.3	400.1	0.001341165	9.17277E-05	0.1466297
TOFxE Hydrogen Rates	TOFxE_H	414734467.2	662731267.2	H	T5_Counts	12	tep12	440.3	537.5	488.9	0.001341165	9.17277E-05	0.125384634
TOFxE Hydrogen Rates	TOFxE_H	414734467.2	662731267.2	H	T5_Counts	13	tep13	537.5	657.6	597.6	0.001341165	9.17277E-05	0.102097367

## TOF-Trigger_Ion_E
Product Description	Product Name	StartET	StopET	Species	Field Name	Channel	ChName	E_Low (Kev)	E_Hi (Kev)	Mid_E(KeV)	G (cm^2 sr)	G-small	efficiency
TOFxE Ion	TOFxE_Ion	414734467.2	662731267.2	Ions	T0_Counts	0	tei00	39.3	43.9	41.6	0.001719592	0.000529742	0.0070
TOFxE Ion	TOFxE_Ion	414734467.2	662731267.2	Ions	T0_Counts	1	tei01	43.9	48.4	46.2	0.001719592	0.000904458	0.0169
TOFxE Ion	TOFxE_Ion	414734467.2	662731267.2	Ions	T0_Counts	2	tei02	48.4	52.7	50.6	0.001719592	0.000163789	0.0923
TOFxE Ion	TOFxE_Ion	414734467.2	662731267.2	Ions	T0_Counts	3	tei03	52.7	57.9	55.3	0.001719592	0.000150688	0.1322
TOFxE Ion	TOFxE_Ion	414734467.2	662731267.2	Ions	T0_Counts	4	tei04	57.9	64.8	61.4	0.001719592	0.000129077	0.1312
TOFxE Ion	TOFxE_Ion	414734467.2	662731267.2	Ions	T0_Counts	5	tei05	64.8	70.5	67.7	0.001719592	0.000130972	0.2082
TOFxE Ion	TOFxE_Ion	414734467.2	662731267.2	Ions	T0_Counts	6	tei06	70.5	77.8	74.1	0.001719592	0.000118265	0.2295
TOFxE Ion	TOFxE_Ion	414734467.2	662731267.2	Ions	T0_Counts	7	tei07	77.8	85.7	81.7	0.001719592	0.00011627	0.2479
TOFxE Ion	TOFxE_Ion	414734467.2	662731267.2	Ions	T0_Counts	8	tei08	85.7	94.2	89.9	0.001719592	0.000126169	0.2613
TOFxE Ion	TOFxE_Ion	414734467.2	662731267.2	Ions	T0_Counts	9	tei09	94.2	104.1	99.1	0.001719592	0.000114328	0.2754
TOFxE Ion	TOFxE_Ion	414734467.2	662731267.2	Ions	T0_Counts	10	tei10	104.1	114.6	109.3	0.001719592	0.000108328	0.2842
TOFxE Ion	TOFxE_Ion	414734467.2	662731267.2	Ions	T0_Counts	11	tei11	114.6	126.4	120.5	0.001719592	0.000108718	0.2893
TOFxE Ion	TOFxE_Ion	414734467.2	662731267.2	Ions	T0_Counts	12	tei12	126.4	139.5	133.0	0.001719592	0.000114768	0.2785
TOFxE Ion	TOFxE_Ion	414734467.2	662731267.2	Ions	T0_Counts	13	tei13	139.5	153.6	146.6	0.001719592	0.000107105	0.2691
TOFxE Ion	TOFxE_Ion	414734467.2	662731267.2	Ions	T0_Counts	14	tei14	153.6	169.4	161.5	0.001719592	0.000102814	0.2518
TOFxE Ion	TOFxE_Ion	414734467.2	662731267.2	Ions	T0_Counts	15	tei15	169.4	186.6	178.0	0.001719592	0.000105585	0.2397
TOFxE Ion	TOFxE_Ion	414734467.2	662731267.2	Ions	T0_Counts	16	tei16	186.6	205.5	196.0	0.001719592	9.86708E-05	0.2285
TOFxE Ion	TOFxE_Ion	414734467.2	662731267.2	Ions	T0_Counts	17	tei17	205.5	227.1	216.3	0.001719592	9.87481E-05	0.2141
TOFxE Ion	TOFxE_Ion	414734467.2	662731267.2	Ions	T0_Counts	18	tei18	227.1	250.9	239.0	0.001719592	9.87481E-05	0.2039
TOFxE Ion	TOFxE_Ion	414734467.2	662731267.2	Ions	T0_Counts	19	tei19	250.9	275.9	263.4	0.001719592	9.87481E-05	0.1944
TOFxE Ion	TOFxE_Ion	414734467.2	662731267.2	Ions	T0_Counts	20	tei20	275.9	303.6	289.7	0.001719592	9.87481E-05	0.1825
TOFxE Ion	TOFxE_Ion	414734467.2	662731267.2	Ions	T0_Counts	21	tei21	303.6	334.2	318.9	0.001719592	9.87481E-05	0.1712
TOFxE Ion	TOFxE_Ion	414734467.2	662731267.2	Ions	T0_Counts	22	tei22	334.2	368.3	351.2	0.001719592	9.87481E-05	0.1576
TOFxE Ion	TOFxE_Ion	414734467.2	662731267.2	Ions	T0_Counts	23	tei23	368.3	405.8	387.1	0.001719592	9.87481E-05	0.1476
TOFxE Ion	TOFxE_Ion	414734467.2	662731267.2	Ions	T0_Counts	24	tei24	405.8	447.2	426.5	0.001719592	9.87481E-05	0.1354
TOFxE Ion	TOFxE_Ion	414734467.2	662731267.2	Ions	T0_Counts	25	tei25	447.2	492.8	470.0	0.001719592	9.87481E-05	0.1265
TOFxE Ion	TOFxE_Ion	414734467.2	662731267.2	Ions	T0_Counts	26	tei26	492.8	543.1	517.9	0.001719592	9.87481E-05	0.1157
TOFxE Ion	TOFxE_Ion	414734467.2	662731267.2	Ions	T0_Counts	27	tei27	543.1	598.5	570.8	0.001719592	9.87481E-05	0.1059
TOFxE Ion	TOFxE_Ion	414734467.2	662731267.2	Ions	T0_Counts	28	tei28	598.5	659.5	629.0	0.001719592	9.87481E-05	0.0944
TOFxE Ion	TOFxE_Ion	414734467.2	662731267.2	Ions	T0_Counts	29	tei29	659.5	726.7	693.1	0.001719592	9.87481E-05	0.0877
TOFxE Ion	TOFxE_Ion	414734467.2	662731267.2	Ions	T0_Counts	30	tei30	726.7	800.8	763.8	0.001719592	9.87481E-05	0.0793
TOFxE Ion	TOFxE_Ion	414734467.2	662731267.2	Ions	T0_Counts	31	tei31	800.8	882.5	841.7	0.001719592	9.87481E-05	0.0733
TOFxE Ion	TOFxE_Ion	414734467.2	662731267.2	Ions	T0_Counts	32	tei32	882.5	972.5	927.5	0.001719592	9.87481E-05	0.0656
TOFxE Ion	TOFxE_Ion	414734467.2	662731267.2	Ions	T0_Counts	33	tei33	972.5	1071.7	1022.1	0.001719592	9.87481E-05	0.0582
TOFxE Ion	TOFxE_Ion	414734467.2	662731267.2	Ions	T0_Counts	34	tei34	1071.7	1180.9	1126.3	0.001719592	9.87481E-05	0.0512
TOFxE Ion	TOFxE_Ion	414734467.2	662731267.2	Ions	T0_Counts	35	tei35	1180.9	1301.4	1241.2	0.001719592	9.87481E-05	0.0445
TOFxE Ion	TOFxE_Ion	414734467.2	662731267.2	Ions	T0_Counts	36	tei36	1301.4	1444.2	1372.8	0.001719592	9.87481E-05	0.0399
TOFxE Ion	TOFxE_Ion	414734467.2	662731267.2	Ions	T0_Counts	37	tei37	1444.2	1599.8	1522.0	0.001719592	9.87481E-05	0.0373
TOFxE Ion	TOFxE_Ion	414734467.2	662731267.2	Ions	T0_Counts	38	tei38	1599.8	1763.0	1681.4	0.001719592	9.87481E-05	0.0330
TOFxE Ion	TOFxE_Ion	414734467.2	662731267.2	Ions	T0_Counts	39	tei39	1763.0	1937.2	1850.1	0.001719592	9.87481E-05	0.0289
TOFxE Ion	TOFxE_Ion	414734467.2	662731267.2	Ions	T0_Counts	40	tei40	1937.2	2125.9	2031.5	0.001719592	9.87481E-05	0.0250
TOFxE Ion	TOFxE_Ion	414734467.2	662731267.2	Ions	T0_Counts	41	tei41	2125.9	2332.6	2229.2	0.001719592	9.87481E-05	0.0213
TOFxE Ion	TOFxE_Ion	414734467.2	662731267.2	Ions	T0_Counts	42	tei42	2332.6	2560.9	2446.7	0.001719592	9.87481E-05	0.0193
TOFxE Ion	TOFxE_Ion	414734467.2	662731267.2	Ions	T0_Counts	43	tei43	2560.9	2814.2	2687.5	0.001719592	9.87481E-05	0.0174
TOFxE Ion	TOFxE_Ion	414734467.2	662731267.2	Ions	T0_Counts	44	tei44	2814.2	3096.0	2955.1	0.001719592	9.87481E-05	0.0155
TOFxE Ion	TOFxE_Ion	414734467.2	662731267.2	Ions	T0_Counts	45	tei45	3096.0	3410.0	3253.0	0.001719592	9.87481E-05	0.0137
TOFxE Ion	TOFxE_Ion	414734467.2	662731267.2	Ions	T0_Counts	46	tei46	3410.0	3759.4	3584.7	0.001719592	9.87481E-05	0.0120
TOFxE Ion	TOFxE_Ion	414734467.2	662731267.2	Ions	T0_Counts	47	tei47	3759.4	4148.0	3953.7	0.001719592	9.87481E-05	0.0103
TOFxE Ion	TOFxE_Ion	414734467.2	662731267.2	Ions	T0_Counts	48	tei48	4148.0	4579.1	4363.6	0.001719592	9.87481E-05	0.0087
TOFxE Ion	TOFxE_Ion	414734467.2	662731267.2	Ions	T0_Counts	49	tei49	4579.1	5056.4	4817.8	0.001719592	9.87481E-05	0.0074
TOFxE Ion	TOFxE_Ion	414734467.2	662731267.2	Ions	T0_Counts	50	tei50	5056.4	5583.2	5319.8	0.001719592	9.87481E-05	0.0063
TOFxE Ion	TOFxE_Ion	414734467.2	662731267.2	Ions	T0_Counts	51	tei51	5583.2	6163.1	5873.2	0.001719592	9.87481E-05	0.0058
TOFxE Ion	TOFxE_Ion	414734467.2	662731267.2	Ions	T0_Counts	52	tei52	6163.1	6799.7	6481.4	0.001719592	9.87481E-05	0.0050
TOFxE Ion	TOFxE_Ion	414734467.2	662731267.2	Ions	T0_Counts	53	tei53	6799.7	7496.3	7148.0	0.001719592	9.87481E-05	0.0043
TOFxE Ion	TOFxE_Ion	414734467.2	662731267.2	Ions	T0_Counts	54	tei54	7496.3	8256.6	7876.5	0.001719592	9.87481E-05	0.0038
TOFxE Ion	TOFxE_Ion	414734467.2	662731267.2	Ions	T0_Counts	55	tei55	8256.6	9084.1	8670.3	0.001719592	9.87481E-05	0.0031
TOFxE Ion	TOFxE_Ion	414734467.2	662731267.2	Ions	T0_Counts	56	tei56	9084.1	9982.1	9533.1	0.001719592	9.87481E-05	0.0028
TOFxE Ion	TOFxE_Ion	414734467.2	662731267.2	Ions	T0_Counts	57	tei57	9982.1	10954.3	10468.2	0.001719592	9.87481E-05	0.0024
TOFxE Ion	TOFxE_Ion	414734467.2	662731267.2	Ions	T0_Counts	58	tei58	10954.3	12004.2	11479.3	0.001719592	9.87481E-05	0.0021
TOFxE Ion	TOFxE_Ion	414734467.2	662731267.2	Ions	T0_Counts	59	tei59	12004.2	13135.3	12569.8	0.001719592	9.87481E-05	0.0017
TOFxE Ion	TOFxE_Ion	414734467.2	662731267.2	Ions	T0_Counts	60	tei60	13135.3	14351.0	13743.1	0.001719592	9.87481E-05	0.0661
TOFxE Ion	TOFxE_Ion	414734467.2	662731267.2	Ions	T0_Counts	61	tei61	14351.0	15654.9	15002.9	0.001719592	9.87481E-05	0.0605
TOFxE Ion	TOFxE_Ion	414734467.2	662731267.2	Ions	T0_Counts	62	tei62	15654.9	17050.5	16352.7	0.001719592	9.87481E-05	0.0539
TOFxE Ion	TOFxE_Ion	414734467.2	662731267.2	Ions	T0_Counts	63	tei63	17050.5	20000.0	18525.2	0.001719592	9.87481E-05	0.0472
TOFxE Ion	TOFxE_Ion	414734467.2	662731267.2	Ions	T1_Counts	0	tei00	39.3	43.9	41.6	0.001747772	0.000770375	0.0088
TOFxE Ion	TOFxE_Ion	414734467.2	662731267.2	Ions	T1_Counts	1	tei01	43.9	48.4	46.2	0.001747772	0.002802479	0.0102
TOFxE Ion	TOFxE_Ion	414734467.2	662731267.2	Ions	T1_Counts	2	tei02	48.4	52.7	50.6	0.001747772	0.000198594	0.0923
TOFxE Ion	TOFxE_Ion	414734467.2	662731267.2	Ions	T1_Counts	3	tei03	52.7	57.9	55.3	0.001747772	0.000139983	0.1322
TOFxE Ion	TOFxE_Ion	414734467.2	662731267.2	Ions	T1_Counts	4	tei04	57.9	64.8	61.4	0.001747772	0.000145109	0.1312
TOFxE Ion	TOFxE_Ion	414734467.2	662731267.2	Ions	T1_Counts	5	tei05	64.8	70.5	67.7	0.001747772	0.000124795	0.2082
TOFxE Ion	TOFxE_Ion	414734467.2	662731267.2	Ions	T1_Counts	6	tei06	70.5	77.8	74.1	0.001747772	0.000121286	0.2295
TOFxE Ion	TOFxE_Ion	414734467.2	662731267.2	Ions	T1_Counts	7	tei07	77.8	85.7	81.7	0.001747772	0.000121177	0.2479
TOFxE Ion	TOFxE_Ion	414734467.2	662731267.2	Ions	T1_Counts	8	tei08	85.7	94.2	89.9	0.001747772	0.000119009	0.2613
TOFxE Ion	TOFxE_Ion	414734467.2	662731267.2	Ions	T1_Counts	9	tei09	94.2	104.1	99.1	0.001747772	0.00012706	0.2754
TOFxE Ion	TOFxE_Ion	414734467.2	662731267.2	Ions	T1_Counts	10	tei10	104.1	114.6	109.3	0.001747772	0.000116481	0.2842
TOFxE Ion	TOFxE_Ion	414734467.2	662731267.2	Ions	T1_Counts	11	tei11	114.6	126.4	120.5	0.001747772	0.000113169	0.2893
TOFxE Ion	TOFxE_Ion	414734467.2	662731267.2	Ions	T1_Counts	12	tei12	126.4	139.5	133.0	0.001747772	0.000111951	0.2785
TOFxE Ion	TOFxE_Ion	414734467.2	662731267.2	Ions	T1_Counts	13	tei13	139.5	153.6	146.6	0.001747772	0.000105061	0.2691
TOFxE Ion	TOFxE_Ion	414734467.2	662731267.2	Ions	T1_Counts	14	tei14	153.6	169.4	161.5	0.001747772	0.000109676	0.2518
TOFxE Ion	TOFxE_Ion	414734467.2	662731267.2	Ions	T1_Counts	15	tei15	169.4	186.6	178.0	0.001747772	9.93598E-05	0.2397
TOFxE Ion	TOFxE_Ion	414734467.2	662731267.2	Ions	T1_Counts	16	tei16	186.6	205.5	196.0	0.001747772	0.000101531	0.2285
TOFxE Ion	TOFxE_Ion	414734467.2	662731267.2	Ions	T1_Counts	17	tei17	205.5	227.1	216.3	0.001747772	0.000100025	0.2141
TOFxE Ion	TOFxE_Ion	414734467.2	662731267.2	Ions	T1_Counts	18	tei18	227.1	250.9	239.0	0.001747772	0.000102568	0.2039
TOFxE Ion	TOFxE_Ion	414734467.2	662731267.2	Ions	T1_Counts	19	tei19	250.9	275.9	263.4	0.001747772	8.82991E-05	0.1944
TOFxE Ion	TOFxE_Ion	414734467.2	662731267.2	Ions	T1_Counts	20	tei20	275.9	303.6	289.7	0.001747772	8.19307E-05	0.1825
TOFxE Ion	TOFxE_Ion	414734467.2	662731267.2	Ions	T1_Counts	21	tei21	303.6	334.2	318.9	0.001747772	0.000108944	0.1712
TOFxE Ion	TOFxE_Ion	414734467.2	662731267.2	Ions	T1_Counts	22	tei22	334.2	368.3	351.2	0.001747772	6.68369E-05	0.1576
TOFxE Ion	TOFxE_Ion	414734467.2	662731267.2	Ions	T1_Counts	23	tei23	368.3	405.8	387.1	0.001747772	9.01248E-05	0.1476
TOFxE Ion	TOFxE_Ion	414734467.2	662731267.2	Ions	T1_Counts	24	tei24	405.8	447.2	426.5	0.001747772	9.3454E-05	0.1354
TOFxE Ion	TOFxE_Ion	414734467.2	662731267.2	Ions	T1_Counts	25	tei25	447.2	492.8	470.0	0.001747772	9.3454E-05	0.1265
TOFxE Ion	TOFxE_Ion	414734467.2	662731267.2	Ions	T1_Counts	26	tei26	492.8	543.1	517.9	0.001747772	9.3454E-05	0.1157
TOFxE Ion	TOFxE_Ion	414734467.2	662731267.2	Ions	T1_Counts	27	tei27	543.1	598.5	570.8	0.001747772	9.3454E-05	0.1059
TOFxE Ion	TOFxE_Ion	414734467.2	662731267.2	Ions	T1_Counts	28	tei28	598.5	659.5	629.0	0.001747772	9.3454E-05	0.0944
TOFxE Ion	TOFxE_Ion	414734467.2	662731267.2	Ions	T1_Counts	29	tei29	659.5	726.7	693.1	0.001747772	9.3454E-05	0.0877
TOFxE Ion	TOFxE_Ion	414734467.2	662731267.2	Ions	T1_Counts	30	tei30	726.7	800.8	763.8	0.001747772	9.3454E-05	0.0793
TOFxE Ion	TOFxE_Ion	414734467.2	662731267.2	Ions	T1_Counts	31	tei31	800.8	882.5	841.7	0.001747772	9.3454E-05	0.0733
TOFxE Ion	TOFxE_Ion	414734467.2	662731267.2	Ions	T1_Counts	32	tei32	882.5	972.5	927.5	0.001747772	9.3454E-05	0.0656
TOFxE Ion	TOFxE_Ion	414734467.2	662731267.2	Ions	T1_Counts	33	tei33	972.5	1071.7	1022.1	0.001747772	9.3454E-05	0.0582
TOFxE Ion	TOFxE_Ion	414734467.2	662731267.2	Ions	T1_Counts	34	tei34	1071.7	1180.9	1126.3	0.001747772	9.3454E-05	0.0512
TOFxE Ion	TOFxE_Ion	414734467.2	662731267.2	Ions	T1_Counts	35	tei35	1180.9	1301.4	1241.2	0.001747772	9.3454E-05	0.0445
TOFxE Ion	TOFxE_Ion	414734467.2	662731267.2	Ions	T1_Counts	36	tei36	1301.4	1444.2	1372.8	0.001747772	9.3454E-05	0.0399
TOFxE Ion	TOFxE_Ion	414734467.2	662731267.2	Ions	T1_Counts	37	tei37	1444.2	1599.8	1522.0	0.001747772	9.3454E-05	0.0373
TOFxE Ion	TOFxE_Ion	414734467.2	662731267.2	Ions	T1_Counts	38	tei38	1599.8	1763.0	1681.4	0.001747772	9.3454E-05	0.0330
TOFxE Ion	TOFxE_Ion	414734467.2	662731267.2	Ions	T1_Counts	39	tei39	1763.0	1937.2	1850.1	0.001747772	9.3454E-05	0.0289
TOFxE Ion	TOFxE_Ion	414734467.2	662731267.2	Ions	T1_Counts	40	tei40	1937.2	2125.9	2031.5	0.001747772	9.3454E-05	0.0250
TOFxE Ion	TOFxE_Ion	414734467.2	662731267.2	Ions	T1_Counts	41	tei41	2125.9	2332.6	2229.2	0.001747772	9.3454E-05	0.0213
TOFxE Ion	TOFxE_Ion	414734467.2	662731267.2	Ions	T1_Counts	42	tei42	2332.6	2560.9	2446.7	0.001747772	9.3454E-05	0.0193
TOFxE Ion	TOFxE_Ion	414734467.2	662731267.2	Ions	T1_Counts	43	tei43	2560.9	2814.2	2687.5	0.001747772	9.3454E-05	0.0174
TOFxE Ion	TOFxE_Ion	414734467.2	662731267.2	Ions	T1_Counts	44	tei44	2814.2	3096.0	2955.1	0.001747772	9.3454E-05	0.0155
TOFxE Ion	TOFxE_Ion	414734467.2	662731267.2	Ions	T1_Counts	45	tei45	3096.0	3410.0	3253.0	0.001747772	9.3454E-05	0.0137
TOFxE Ion	TOFxE_Ion	414734467.2	662731267.2	Ions	T1_Counts	46	tei46	3410.0	3759.4	3584.7	0.001747772	9.3454E-05	0.0120
TOFxE Ion	TOFxE_Ion	414734467.2	662731267.2	Ions	T1_Counts	47	tei47	3759.4	4148.0	3953.7	0.001747772	9.3454E-05	0.0103
TOFxE Ion	TOFxE_Ion	414734467.2	662731267.2	Ions	T1_Counts	48	tei48	4148.0	4579.1	4363.6	0.001747772	9.3454E-05	0.0087
TOFxE Ion	TOFxE_Ion	414734467.2	662731267.2	Ions	T1_Counts	49	tei49	4579.1	5056.4	4817.8	0.001747772	9.3454E-05	0.0074
TOFxE Ion	TOFxE_Ion	414734467.2	662731267.2	Ions	T1_Counts	50	tei50	5056.4	5583.2	5319.8	0.001747772	9.3454E-05	0.0063
TOFxE Ion	TOFxE_Ion	414734467.2	662731267.2	Ions	T1_Counts	51	tei51	5583.2	6163.1	5873.2	0.001747772	9.3454E-05	0.0058
TOFxE Ion	TOFxE_Ion	414734467.2	662731267.2	Ions	T1_Counts	52	tei52	6163.1	6799.7	6481.4	0.001747772	9.3454E-05	0.0050
TOFxE Ion	TOFxE_Ion	414734467.2	662731267.2	Ions	T1_Counts	53	tei53	6799.7	7496.3	7148.0	0.001747772	9.3454E-05	0.0043
TOFxE Ion	TOFxE_Ion	414734467.2	662731267.2	Ions	T1_Counts	54	tei54	7496.3	8256.6	7876.5	0.001747772	9.3454E-05	0.0038
TOFxE Ion	TOFxE_Ion	414734467.2	662731267.2	Ions	T1_Counts	55	tei55	8256.6	9084.1	8670.3	0.001747772	9.3454E-05	0.0031
TOFxE Ion	TOFxE_Ion	414734467.2	662731267.2	Ions	T1_Counts	56	tei56	9084.1	9982.1	9533.1	0.001747772	9.3454E-05	0.0028
TOFxE Ion	TOFxE_Ion	414734467.2	662731267.2	Ions	T1_Counts	57	tei57	9982.1	10954.3	10468.2	0.001747772	9.3454E-05	0.0024
TOFxE Ion	TOFxE_Ion	414734467.2	662731267.2	Ions	T1_Counts	58	tei58	10954.3	12004.2	11479.3	0.001747772	9.3454E-05	0.0021
TOFxE Ion	TOFxE_Ion	414734467.2	662731267.2	Ions	T1_Counts	59	tei59	12004.2	13135.3	12569.8	0.001747772	9.3454E-05	0.0017
TOFxE Ion	TOFxE_Ion	414734467.2	662731267.2	Ions	T1_Counts	60	tei60	13135.3	14351.0	13743.1	0.001747772	9.3454E-05	0.0661
TOFxE Ion	TOFxE_Ion	414734467.2	662731267.2	Ions	T1_Counts	61	tei61	14351.0	15654.9	15002.9	0.001747772	9.3454E-05	0.0605
TOFxE Ion	TOFxE_Ion	414734467.2	662731267.2	Ions	T1_Counts	62	tei62	15654.9	17050.5	16352.7	0.001747772	9.3454E-05	0.0539
TOFxE Ion	TOFxE_Ion	414734467.2	662731267.2	Ions	T1_Counts	63	tei63	17050.5	20000.0	18525.2	0.001747772	9.3454E-05	0.0472
TOFxE Ion	TOFxE_Ion	414734467.2	662731267.2	Ions	T2_Counts	0	tei00	39.3	43.9	41.6	0.001940247	0.0005725	0.0088
TOFxE Ion	TOFxE_Ion	414734467.2	662731267.2	Ions	T2_Counts	1	tei01	43.9	48.4	46.2	0.001940247	0.002152307	0.0102
TOFxE Ion	TOFxE_Ion	414734467.2	662731267.2	Ions	T2_Counts	2	tei02	48.4	52.7	50.6	0.001940247	0.000327022	0.0665
TOFxE Ion	TOFxE_Ion	414734467.2	662731267.2	Ions	T2_Counts	3	tei03	52.7	57.9	55.3	0.001940247	0.000229049	0.1322
TOFxE Ion	TOFxE_Ion	414734467.2	662731267.2	Ions	T2_Counts	4	tei04	57.9	64.8	61.4	0.001940247	0.000143354	0.1312
TOFxE Ion	TOFxE_Ion	414734467.2	662731267.2	Ions	T2_Counts	5	tei05	64.8	70.5	67.7	0.001940247	0.00012091	0.2082
TOFxE Ion	TOFxE_Ion	414734467.2	662731267.2	Ions	T2_Counts	6	tei06	70.5	77.8	74.1	0.001940247	0.000128932	0.2295
TOFxE Ion	TOFxE_Ion	414734467.2	662731267.2	Ions	T2_Counts	7	tei07	77.8	85.7	81.7	0.001940247	0.000125992	0.2479
TOFxE Ion	TOFxE_Ion	414734467.2	662731267.2	Ions	T2_Counts	8	tei08	85.7	94.2	89.9	0.001940247	0.000126932	0.2613
TOFxE Ion	TOFxE_Ion	414734467.2	662731267.2	Ions	T2_Counts	9	tei09	94.2	104.1	99.1	0.001940247	0.000120905	0.2754
TOFxE Ion	TOFxE_Ion	414734467.2	662731267.2	Ions	T2_Counts	10	tei10	104.1	114.6	109.3	0.001940247	0.000115449	0.2842
TOFxE Ion	TOFxE_Ion	414734467.2	662731267.2	Ions	T2_Counts	11	tei11	114.6	126.4	120.5	0.001940247	0.000128944	0.2893
TOFxE Ion	TOFxE_Ion	414734467.2	662731267.2	Ions	T2_Counts	12	tei12	126.4	139.5	133.0	0.001940247	0.000124606	0.2785
TOFxE Ion	TOFxE_Ion	414734467.2	662731267.2	Ions	T2_Counts	13	tei13	139.5	153.6	146.6	0.001940247	0.000122686	0.2691
TOFxE Ion	TOFxE_Ion	414734467.2	662731267.2	Ions	T2_Counts	14	tei14	153.6	169.4	161.5	0.001940247	0.000119602	0.2518
TOFxE Ion	TOFxE_Ion	414734467.2	662731267.2	Ions	T2_Counts	15	tei15	169.4	186.6	178.0	0.001940247	0.000118596	0.2397
TOFxE Ion	TOFxE_Ion	414734467.2	662731267.2	Ions	T2_Counts	16	tei16	186.6	205.5	196.0	0.001940247	0.000116643	0.2285
TOFxE Ion	TOFxE_Ion	414734467.2	662731267.2	Ions	T2_Counts	17	tei17	205.5	227.1	216.3	0.001940247	0.000111323	0.2141
TOFxE Ion	TOFxE_Ion	414734467.2	662731267.2	Ions	T2_Counts	18	tei18	227.1	250.9	239.0	0.001940247	0.000105849	0.2039
TOFxE Ion	TOFxE_Ion	414734467.2	662731267.2	Ions	T2_Counts	19	tei19	250.9	275.9	263.4	0.001940247	0.00011321	0.1944
TOFxE Ion	TOFxE_Ion	414734467.2	662731267.2	Ions	T2_Counts	20	tei20	275.9	303.6	289.7	0.001940247	9.52404E-05	0.1825
TOFxE Ion	TOFxE_Ion	414734467.2	662731267.2	Ions	T2_Counts	21	tei21	303.6	334.2	318.9	0.001940247	8.20575E-05	0.1712
TOFxE Ion	TOFxE_Ion	414734467.2	662731267.2	Ions	T2_Counts	22	tei22	334.2	368.3	351.2	0.001940247	9.09392E-05	0.1576
TOFxE Ion	TOFxE_Ion	414734467.2	662731267.2	Ions	T2_Counts	23	tei23	368.3	405.8	387.1	0.001940247	0.000112695	0.1476
TOFxE Ion	TOFxE_Ion	414734467.2	662731267.2	Ions	T2_Counts	24	tei24	405.8	447.2	426.5	0.001940247	9.92154E-05	0.1354
TOFxE Ion	TOFxE_Ion	414734467.2	662731267.2	Ions	T2_Counts	25	tei25	447.2	492.8	470.0	0.001940247	9.92154E-05	0.1265
TOFxE Ion	TOFxE_Ion	414734467.2	662731267.2	Ions	T2_Counts	26	tei26	492.8	543.1	517.9	0.001940247	9.92154E-05	0.1157
TOFxE Ion	TOFxE_Ion	414734467.2	662731267.2	Ions	T2_Counts	27	tei27	543.1	598.5	570.8	0.001940247	9.92154E-05	0.1059
TOFxE Ion	TOFxE_Ion	414734467.2	662731267.2	Ions	T2_Counts	28	tei28	598.5	659.5	629.0	0.001940247	9.92154E-05	0.0944
TOFxE Ion	TOFxE_Ion	414734467.2	662731267.2	Ions	T2_Counts	29	tei29	659.5	726.7	693.1	0.001940247	9.92154E-05	0.0877
TOFxE Ion	TOFxE_Ion	414734467.2	662731267.2	Ions	T2_Counts	30	tei30	726.7	800.8	763.8	0.001940247	9.92154E-05	0.0793
TOFxE Ion	TOFxE_Ion	414734467.2	662731267.2	Ions	T2_Counts	31	tei31	800.8	882.5	841.7	0.001940247	9.92154E-05	0.0733
TOFxE Ion	TOFxE_Ion	414734467.2	662731267.2	Ions	T2_Counts	32	tei32	882.5	972.5	927.5	0.001940247	9.92154E-05	0.0656
TOFxE Ion	TOFxE_Ion	414734467.2	662731267.2	Ions	T2_Counts	33	tei33	972.5	1071.7	1022.1	0.001940247	9.92154E-05	0.0582
TOFxE Ion	TOFxE_Ion	414734467.2	662731267.2	Ions	T2_Counts	34	tei34	1071.7	1180.9	1126.3	0.001940247	9.92154E-05	0.0512
TOFxE Ion	TOFxE_Ion	414734467.2	662731267.2	Ions	T2_Counts	35	tei35	1180.9	1301.4	1241.2	0.001940247	9.92154E-05	0.0445
TOFxE Ion	TOFxE_Ion	414734467.2	662731267.2	Ions	T2_Counts	36	tei36	1301.4	1444.2	1372.8	0.001940247	9.92154E-05	0.0399
TOFxE Ion	TOFxE_Ion	414734467.2	662731267.2	Ions	T2_Counts	37	tei37	1444.2	1599.8	1522.0	0.001940247	9.92154E-05	0.0373
TOFxE Ion	TOFxE_Ion	414734467.2	662731267.2	Ions	T2_Counts	38	tei38	1599.8	1763.0	1681.4	0.001940247	9.92154E-05	0.0330
TOFxE Ion	TOFxE_Ion	414734467.2	662731267.2	Ions	T2_Counts	39	tei39	1763.0	1937.2	1850.1	0.001940247	9.92154E-05	0.0289
TOFxE Ion	TOFxE_Ion	414734467.2	662731267.2	Ions	T2_Counts	40	tei40	1937.2	2125.9	2031.5	0.001940247	9.92154E-05	0.0250
TOFxE Ion	TOFxE_Ion	414734467.2	662731267.2	Ions	T2_Counts	41	tei41	2125.9	2332.6	2229.2	0.001940247	9.92154E-05	0.0213
TOFxE Ion	TOFxE_Ion	414734467.2	662731267.2	Ions	T2_Counts	42	tei42	2332.6	2560.9	2446.7	0.001940247	9.92154E-05	0.0193
TOFxE Ion	TOFxE_Ion	414734467.2	662731267.2	Ions	T2_Counts	43	tei43	2560.9	2814.2	2687.5	0.001940247	9.92154E-05	0.0174
TOFxE Ion	TOFxE_Ion	414734467.2	662731267.2	Ions	T2_Counts	44	tei44	2814.2	3096.0	2955.1	0.001940247	9.92154E-05	0.0155
TOFxE Ion	TOFxE_Ion	414734467.2	662731267.2	Ions	T2_Counts	45	tei45	3096.0	3410.0	3253.0	0.001940247	9.92154E-05	0.0137
TOFxE Ion	TOFxE_Ion	414734467.2	662731267.2	Ions	T2_Counts	46	tei46	3410.0	3759.4	3584.7	0.001940247	9.92154E-05	0.0120
TOFxE Ion	TOFxE_Ion	414734467.2	662731267.2	Ions	T2_Counts	47	tei47	3759.4	4148.0	3953.7	0.001940247	9.92154E-05	0.0103
TOFxE Ion	TOFxE_Ion	414734467.2	662731267.2	Ions	T2_Counts	48	tei48	4148.0	4579.1	4363.6	0.001940247	9.92154E-05	0.0087
TOFxE Ion	TOFxE_Ion	414734467.2	662731267.2	Ions	T2_Counts	49	tei49	4579.1	5056.4	4817.8	0.001940247	9.92154E-05	0.0074
TOFxE Ion	TOFxE_Ion	414734467.2	662731267.2	Ions	T2_Counts	50	tei50	5056.4	5583.2	5319.8	0.001940247	9.92154E-05	0.0063
TOFxE Ion	TOFxE_Ion	414734467.2	662731267.2	Ions	T2_Counts	51	tei51	5583.2	6163.1	5873.2	0.001940247	9.92154E-05	0.0058
TOFxE Ion	TOFxE_Ion	414734467.2	662731267.2	Ions	T2_Counts	52	tei52	6163.1	6799.7	6481.4	0.001940247	9.92154E-05	0.0050
TOFxE Ion	TOFxE_Ion	414734467.2	662731267.2	Ions	T2_Counts	53	tei53	6799.7	7496.3	7148.0	0.001940247	9.92154E-05	0.0043
TOFxE Ion	TOFxE_Ion	414734467.2	662731267.2	Ions	T2_Counts	54	tei54	7496.3	8256.6	7876.5	0.001940247	9.92154E-05	0.0038
TOFxE Ion	TOFxE_Ion	414734467.2	662731267.2	Ions	T2_Counts	55	tei55	8256.6	9084.1	8670.3	0.001940247	9.92154E-05	0.0031
TOFxE Ion	TOFxE_Ion	414734467.2	662731267.2	Ions	T2_Counts	56	tei56	9084.1	9982.1	9533.1	0.001940247	9.92154E-05	0.0028
TOFxE Ion	TOFxE_Ion	414734467.2	662731267.2	Ions	T2_Counts	57	tei57	9982.1	10954.3	10468.2	0.001940247	9.92154E-05	0.0024
TOFxE Ion	TOFxE_Ion	414734467.2	662731267.2	Ions	T2_Counts	58	tei58	10954.3	12004.2	11479.3	0.001940247	9.92154E-05	0.0021
TOFxE Ion	TOFxE_Ion	414734467.2	662731267.2	Ions	T2_Counts	59	tei59	12004.2	13135.3	12569.8	0.001940247	9.92154E-05	0.0017
TOFxE Ion	TOFxE_Ion	414734467.2	662731267.2	Ions	T2_Counts	60	tei60	13135.3	14351.0	13743.1	0.001940247	9.92154E-05	0.0661
TOFxE Ion	TOFxE_Ion	414734467.2	662731267.2	Ions	T2_Counts	61	tei61	14351.0	15654.9	15002.9	0.001940247	9.92154E-05	0.0605
TOFxE Ion	TOFxE_Ion	414734467.2	662731267.2	Ions	T2_Counts	62	tei62	15654.9	17050.5	16352.7	0.001940247	9.92154E-05	0.0539
TOFxE Ion	TOFxE_Ion	414734467.2	662731267.2	Ions	T2_Counts	63	tei63	17050.5	20000.0	18525.2	0.001940247	9.92154E-05	0.0472
TOFxE Ion	TOFxE_Ion	414734467.2	662731267.2	Ions	T3_Counts	0	tei00	39.3	43.9	41.6	0.001252001	0.000779292	0.0047
TOFxE Ion	TOFxE_Ion	414734467.2	662731267.2	Ions	T3_Counts	1	tei01	43.9	48.4	46.2	0.001252001	0.005748074	0.0021
TOFxE Ion	TOFxE_Ion	414734467.2	662731267.2	Ions	T3_Counts	2	tei02	48.4	52.7	50.6	0.001252001	0.000193784	0.0665
TOFxE Ion	TOFxE_Ion	414734467.2	662731267.2	Ions	T3_Counts	3	tei03	52.7	57.9	55.3	0.001252001	0.000121117	0.1322
TOFxE Ion	TOFxE_Ion	414734467.2	662731267.2	Ions	T3_Counts	4	tei04	57.9	64.8	61.4	0.001252001	0.00010391	0.1312
TOFxE Ion	TOFxE_Ion	414734467.2	662731267.2	Ions	T3_Counts	5	tei05	64.8	70.5	67.7	0.001252001	0.000106996	0.2082
TOFxE Ion	TOFxE_Ion	414734467.2	662731267.2	Ions	T3_Counts	6	tei06	70.5	77.8	74.1	0.001252001	8.4599E-05	0.2295
TOFxE Ion	TOFxE_Ion	414734467.2	662731267.2	Ions	T3_Counts	7	tei07	77.8	85.7	81.7	0.001252001	8.2599E-05	0.2479
TOFxE Ion	TOFxE_Ion	414734467.2	662731267.2	Ions	T3_Counts	8	tei08	85.7	94.2	89.9	0.001252001	7.6948E-05	0.2613
TOFxE Ion	TOFxE_Ion	414734467.2	662731267.2	Ions	T3_Counts	9	tei09	94.2	104.1	99.1	0.001252001	8.22296E-05	0.2754
TOFxE Ion	TOFxE_Ion	414734467.2	662731267.2	Ions	T3_Counts	10	tei10	104.1	114.6	109.3	0.001252001	7.97411E-05	0.2842
TOFxE Ion	TOFxE_Ion	414734467.2	662731267.2	Ions	T3_Counts	11	tei11	114.6	126.4	120.5	0.001252001	8.07492E-05	0.2893
TOFxE Ion	TOFxE_Ion	414734467.2	662731267.2	Ions	T3_Counts	12	tei12	126.4	139.5	133.0	0.001252001	7.72986E-05	0.2785
TOFxE Ion	TOFxE_Ion	414734467.2	662731267.2	Ions	T3_Counts	13	tei13	139.5	153.6	146.6	0.001252001	8.30125E-05	0.2691
TOFxE Ion	TOFxE_Ion	414734467.2	662731267.2	Ions	T3_Counts	14	tei14	153.6	169.4	161.5	0.001252001	7.24916E-05	0.2518
TOFxE Ion	TOFxE_Ion	414734467.2	662731267.2	Ions	T3_Counts	15	tei15	169.4	186.6	178.0	0.001252001	9.17579E-05	0.2397
TOFxE Ion	TOFxE_Ion	414734467.2	662731267.2	Ions	T3_Counts	16	tei16	186.6	205.5	196.0	0.001252001	7.81143E-05	0.2285
TOFxE Ion	TOFxE_Ion	414734467.2	662731267.2	Ions	T3_Counts	17	tei17	205.5	227.1	216.3	0.001252001	6.64135E-05	0.2141
TOFxE Ion	TOFxE_Ion	414734467.2	662731267.2	Ions	T3_Counts	18	tei18	227.1	250.9	239.0	0.001252001	8.32514E-05	0.2039
TOFxE Ion	TOFxE_Ion	414734467.2	662731267.2	Ions	T3_Counts	19	tei19	250.9	275.9	263.4	0.001252001	8.39449E-05	0.1944
TOFxE Ion	TOFxE_Ion	414734467.2	662731267.2	Ions	T3_Counts	20	tei20	275.9	303.6	289.7	0.001252001	7.70378E-05	0.1825
TOFxE Ion	TOFxE_Ion	414734467.2	662731267.2	Ions	T3_Counts	21	tei21	303.6	334.2	318.9	0.001252001	7.38536E-05	0.1712
TOFxE Ion	TOFxE_Ion	414734467.2	662731267.2	Ions	T3_Counts	22	tei22	334.2	368.3	351.2	0.001252001	7.38536E-05	0.1576
TOFxE Ion	TOFxE_Ion	414734467.2	662731267.2	Ions	T3_Counts	23	tei23	368.3	405.8	387.1	0.001252001	7.38536E-05	0.1476
TOFxE Ion	TOFxE_Ion	414734467.2	662731267.2	Ions	T3_Counts	24	tei24	405.8	447.2	426.5	0.001252001	7.38536E-05	0.1354
TOFxE Ion	TOFxE_Ion	414734467.2	662731267.2	Ions	T3_Counts	25	tei25	447.2	492.8	470.0	0.001252001	7.38536E-05	0.1265
TOFxE Ion	TOFxE_Ion	414734467.2	662731267.2	Ions	T3_Counts	26	tei26	492.8	543.1	517.9	0.001252001	7.38536E-05	0.1157
TOFxE Ion	TOFxE_Ion	414734467.2	662731267.2	Ions	T3_Counts	27	tei27	543.1	598.5	570.8	0.001252001	7.38536E-05	0.1059
TOFxE Ion	TOFxE_Ion	414734467.2	662731267.2	Ions	T3_Counts	28	tei28	598.5	659.5	629.0	0.001252001	7.38536E-05	0.0944
TOFxE Ion	TOFxE_Ion	414734467.2	662731267.2	Ions	T3_Counts	29	tei29	659.5	726.7	693.1	0.001252001	7.38536E-05	0.0877
TOFxE Ion	TOFxE_Ion	414734467.2	662731267.2	Ions	T3_Counts	30	tei30	726.7	800.8	763.8	0.001252001	7.38536E-05	0.0793
TOFxE Ion	TOFxE_Ion	414734467.2	662731267.2	Ions	T3_Counts	31	tei31	800.8	882.5	841.7	0.001252001	7.38536E-05	0.0733
TOFxE Ion	TOFxE_Ion	414734467.2	662731267.2	Ions	T3_Counts	32	tei32	882.5	972.5	927.5	0.001252001	7.38536E-05	0.0656
TOFxE Ion	TOFxE_Ion	414734467.2	662731267.2	Ions	T3_Counts	33	tei33	972.5	1071.7	1022.1	0.001252001	7.38536E-05	0.0582
TOFxE Ion	TOFxE_Ion	414734467.2	662731267.2	Ions	T3_Counts	34	tei34	1071.7	1180.9	1126.3	0.001252001	7.38536E-05	0.0512
TOFxE Ion	TOFxE_Ion	414734467.2	662731267.2	Ions	T3_Counts	35	tei35	1180.9	1301.4	1241.2	0.001252001	7.38536E-05	0.0445
TOFxE Ion	TOFxE_Ion	414734467.2	662731267.2	Ions	T3_Counts	36	tei36	1301.4	1444.2	1372.8	0.001252001	7.38536E-05	0.0399
TOFxE Ion	TOFxE_Ion	414734467.2	662731267.2	Ions	T3_Counts	37	tei37	1444.2	1599.8	1522.0	0.001252001	7.38536E-05	0.0373
TOFxE Ion	TOFxE_Ion	414734467.2	662731267.2	Ions	T3_Counts	38	tei38	1599.8	1763.0	1681.4	0.001252001	7.38536E-05	0.0330
TOFxE Ion	TOFxE_Ion	414734467.2	662731267.2	Ions	T3_Counts	39	tei39	1763.0	1937.2	1850.1	0.001252001	7.38536E-05	0.0289
TOFxE Ion	TOFxE_Ion	414734467.2	662731267.2	Ions	T3_Counts	40	tei40	1937.2	2125.9	2031.5	0.001252001	7.38536E-05	0.0250
TOFxE Ion	TOFxE_Ion	414734467.2	662731267.2	Ions	T3_Counts	41	tei41	2125.9	2332.6	2229.2	0.001252001	7.38536E-05	0.0213
TOFxE Ion	TOFxE_Ion	414734467.2	662731267.2	Ions	T3_Counts	42	tei42	2332.6	2560.9	2446.7	0.001252001	7.38536E-05	0.0193
TOFxE Ion	TOFxE_Ion	414734467.2	662731267.2	Ions	T3_Counts	43	tei43	2560.9	2814.2	2687.5	0.001252001	7.38536E-05	0.0174
TOFxE Ion	TOFxE_Ion	414734467.2	662731267.2	Ions	T3_Counts	44	tei44	2814.2	3096.0	2955.1	0.001252001	7.38536E-05	0.0155
TOFxE Ion	TOFxE_Ion	414734467.2	662731267.2	Ions	T3_Counts	45	tei45	3096.0	3410.0	3253.0	0.001252001	7.38536E-05	0.0137
TOFxE Ion	TOFxE_Ion	414734467.2	662731267.2	Ions	T3_Counts	46	tei46	3410.0	3759.4	3584.7	0.001252001	7.38536E-05	0.0120
TOFxE Ion	TOFxE_Ion	414734467.2	662731267.2	Ions	T3_Counts	47	tei47	3759.4	4148.0	3953.7	0.001252001	7.38536E-05	0.0103
TOFxE Ion	TOFxE_Ion	414734467.2	662731267.2	Ions	T3_Counts	48	tei48	4148.0	4579.1	4363.6	0.001252001	7.38536E-05	0.0087
TOFxE Ion	TOFxE_Ion	414734467.2	662731267.2	Ions	T3_Counts	49	tei49	4579.1	5056.4	4817.8	0.001252001	7.38536E-05	0.0074
TOFxE Ion	TOFxE_Ion	414734467.2	662731267.2	Ions	T3_Counts	50	tei50	5056.4	5583.2	5319.8	0.001252001	7.38536E-05	0.0063
TOFxE Ion	TOFxE_Ion	414734467.2	662731267.2	Ions	T3_Counts	51	tei51	5583.2	6163.1	5873.2	0.001252001	7.38536E-05	0.0058
TOFxE Ion	TOFxE_Ion	414734467.2	662731267.2	Ions	T3_Counts	52	tei52	6163.1	6799.7	6481.4	0.001252001	7.38536E-05	0.0050
TOFxE Ion	TOFxE_Ion	414734467.2	662731267.2	Ions	T3_Counts	53	tei53	6799.7	7496.3	7148.0	0.001252001	7.38536E-05	0.0043
TOFxE Ion	TOFxE_Ion	414734467.2	662731267.2	Ions	T3_Counts	54	tei54	7496.3	8256.6	7876.5	0.001252001	7.38536E-05	0.0038
TOFxE Ion	TOFxE_Ion	414734467.2	662731267.2	Ions	T3_Counts	55	tei55	8256.6	9084.1	8670.3	0.001252001	7.38536E-05	0.0031
TOFxE Ion	TOFxE_Ion	414734467.2	662731267.2	Ions	T3_Counts	56	tei56	9084.1	9982.1	9533.1	0.001252001	7.38536E-05	0.0028
TOFxE Ion	TOFxE_Ion	414734467.2	662731267.2	Ions	T3_Counts	57	tei57	9982.1	10954.3	10468.2	0.001252001	7.38536E-05	0.0024
TOFxE Ion	TOFxE_Ion	414734467.2	662731267.2	Ions	T3_Counts	58	tei58	10954.3	12004.2	11479.3	0.001252001	7.38536E-05	0.0021
TOFxE Ion	TOFxE_Ion	414734467.2	662731267.2	Ions	T3_Counts	59	tei59	12004.2	13135.3	12569.8	0.001252001	7.38536E-05	0.0017
TOFxE Ion	TOFxE_Ion	414734467.2	662731267.2	Ions	T3_Counts	60	tei60	13135.3	14351.0	13743.1	0.001252001	7.38536E-05	0.0661
TOFxE Ion	TOFxE_Ion	414734467.2	662731267.2	Ions	T3_Counts	61	tei61	14351.0	15654.9	15002.9	0.001252001	7.38536E-05	0.0605
TOFxE Ion	TOFxE_Ion	414734467.2	662731267.2	Ions	T3_Counts	62	tei62	15654.9	17050.5	16352.7	0.001252001	7.38536E-05	0.0539
TOFxE Ion	TOFxE_Ion	414734467.2	662731267.2	Ions	T3_Counts	63	tei63	17050.5	20000.0	18525.2	0.001252001	7.38536E-05	0.0472
TOFxE Ion	TOFxE_Ion	414734467.2	662731267.2	Ions	T4_Counts	0	tei00	39.3	43.9	41.6	0.001722364	0.001034619	0.0070
TOFxE Ion	TOFxE_Ion	414734467.2	662731267.2	Ions	T4_Counts	1	tei01	43.9	48.4	46.2	0.001722364	0.000305971	0.0565
TOFxE Ion	TOFxE_Ion	414734467.2	662731267.2	Ions	T4_Counts	2	tei02	48.4	52.7	50.6	0.001722364	0.000160845	0.0923
TOFxE Ion	TOFxE_Ion	414734467.2	662731267.2	Ions	T4_Counts	3	tei03	52.7	57.9	55.3	0.001722364	0.000151286	0.1322
TOFxE Ion	TOFxE_Ion	414734467.2	662731267.2	Ions	T4_Counts	4	tei04	57.9	64.8	61.4	0.001722364	0.000121824	0.1312
TOFxE Ion	TOFxE_Ion	414734467.2	662731267.2	Ions	T4_Counts	5	tei05	64.8	70.5	67.7	0.001722364	0.000118084	0.2082
TOFxE Ion	TOFxE_Ion	414734467.2	662731267.2	Ions	T4_Counts	6	tei06	70.5	77.8	74.1	0.001722364	0.000129445	0.2295
TOFxE Ion	TOFxE_Ion	414734467.2	662731267.2	Ions	T4_Counts	7	tei07	77.8	85.7	81.7	0.001722364	0.000123737	0.2479
TOFxE Ion	TOFxE_Ion	414734467.2	662731267.2	Ions	T4_Counts	8	tei08	85.7	94.2	89.9	0.001722364	0.000121508	0.2613
TOFxE Ion	TOFxE_Ion	414734467.2	662731267.2	Ions	T4_Counts	9	tei09	94.2	104.1	99.1	0.001722364	0.000118781	0.2754
TOFxE Ion	TOFxE_Ion	414734467.2	662731267.2	Ions	T4_Counts	10	tei10	104.1	114.6	109.3	0.001722364	0.000121377	0.2842
TOFxE Ion	TOFxE_Ion	414734467.2	662731267.2	Ions	T4_Counts	11	tei11	114.6	126.4	120.5	0.001722364	0.000117067	0.2893
TOFxE Ion	TOFxE_Ion	414734467.2	662731267.2	Ions	T4_Counts	12	tei12	126.4	139.5	133.0	0.001722364	0.000110579	0.2785
TOFxE Ion	TOFxE_Ion	414734467.2	662731267.2	Ions	T4_Counts	13	tei13	139.5	153.6	146.6	0.001722364	0.000113759	0.2691
TOFxE Ion	TOFxE_Ion	414734467.2	662731267.2	Ions	T4_Counts	14	tei14	153.6	169.4	161.5	0.001722364	0.000115022	0.2518
TOFxE Ion	TOFxE_Ion	414734467.2	662731267.2	Ions	T4_Counts	15	tei15	169.4	186.6	178.0	0.001722364	0.000131292	0.2397
TOFxE Ion	TOFxE_Ion	414734467.2	662731267.2	Ions	T4_Counts	16	tei16	186.6	205.5	196.0	0.001722364	0.000102973	0.2285
TOFxE Ion	TOFxE_Ion	414734467.2	662731267.2	Ions	T4_Counts	17	tei17	205.5	227.1	216.3	0.001722364	8.28387E-05	0.2141
TOFxE Ion	TOFxE_Ion	414734467.2	662731267.2	Ions	T4_Counts	18	tei18	227.1	250.9	239.0	0.001722364	0.000113414	0.2039
TOFxE Ion	TOFxE_Ion	414734467.2	662731267.2	Ions	T4_Counts	19	tei19	250.9	275.9	263.4	0.001722364	9.52332E-05	0.1944
TOFxE Ion	TOFxE_Ion	414734467.2	662731267.2	Ions	T4_Counts	20	tei20	275.9	303.6	289.7	0.001722364	9.96548E-05	0.1825
TOFxE Ion	TOFxE_Ion	414734467.2	662731267.2	Ions	T4_Counts	21	tei21	303.6	334.2	318.9	0.001722364	8.62792E-05	0.1712
TOFxE Ion	TOFxE_Ion	414734467.2	662731267.2	Ions	T4_Counts	22	tei22	334.2	368.3	351.2	0.001722364	8.79527E-05	0.1576
TOFxE Ion	TOFxE_Ion	414734467.2	662731267.2	Ions	T4_Counts	23	tei23	368.3	405.8	387.1	0.001722364	9.33876E-05	0.1476
TOFxE Ion	TOFxE_Ion	414734467.2	662731267.2	Ions	T4_Counts	24	tei24	405.8	447.2	426.5	0.001722364	9.33876E-05	0.1354
TOFxE Ion	TOFxE_Ion	414734467.2	662731267.2	Ions	T4_Counts	25	tei25	447.2	492.8	470.0	0.001722364	9.33876E-05	0.1265
TOFxE Ion	TOFxE_Ion	414734467.2	662731267.2	Ions	T4_Counts	26	tei26	492.8	543.1	517.9	0.001722364	9.33876E-05	0.1157
TOFxE Ion	TOFxE_Ion	414734467.2	662731267.2	Ions	T4_Counts	27	tei27	543.1	598.5	570.8	0.001722364	9.33876E-05	0.1059
TOFxE Ion	TOFxE_Ion	414734467.2	662731267.2	Ions	T4_Counts	28	tei28	598.5	659.5	629.0	0.001722364	9.33876E-05	0.0944
TOFxE Ion	TOFxE_Ion	414734467.2	662731267.2	Ions	T4_Counts	29	tei29	659.5	726.7	693.1	0.001722364	9.33876E-05	0.0877
TOFxE Ion	TOFxE_Ion	414734467.2	662731267.2	Ions	T4_Counts	30	tei30	726.7	800.8	763.8	0.001722364	9.33876E-05	0.0793
TOFxE Ion	TOFxE_Ion	414734467.2	662731267.2	Ions	T4_Counts	31	tei31	800.8	882.5	841.7	0.001722364	9.33876E-05	0.0733
TOFxE Ion	TOFxE_Ion	414734467.2	662731267.2	Ions	T4_Counts	32	tei32	882.5	972.5	927.5	0.001722364	9.33876E-05	0.0656
TOFxE Ion	TOFxE_Ion	414734467.2	662731267.2	Ions	T4_Counts	33	tei33	972.5	1071.7	1022.1	0.001722364	9.33876E-05	0.0582
TOFxE Ion	TOFxE_Ion	414734467.2	662731267.2	Ions	T4_Counts	34	tei34	1071.7	1180.9	1126.3	0.001722364	9.33876E-05	0.0512
TOFxE Ion	TOFxE_Ion	414734467.2	662731267.2	Ions	T4_Counts	35	tei35	1180.9	1301.4	1241.2	0.001722364	9.33876E-05	0.0445
TOFxE Ion	TOFxE_Ion	414734467.2	662731267.2	Ions	T4_Counts	36	tei36	1301.4	1444.2	1372.8	0.001722364	9.33876E-05	0.0399
TOFxE Ion	TOFxE_Ion	414734467.2	662731267.2	Ions	T4_Counts	37	tei37	1444.2	1599.8	1522.0	0.001722364	9.33876E-05	0.0373
TOFxE Ion	TOFxE_Ion	414734467.2	662731267.2	Ions	T4_Counts	38	tei38	1599.8	1763.0	1681.4	0.001722364	9.33876E-05	0.0330
TOFxE Ion	TOFxE_Ion	414734467.2	662731267.2	Ions	T4_Counts	39	tei39	1763.0	1937.2	1850.1	0.001722364	9.33876E-05	0.0289
TOFxE Ion	TOFxE_Ion	414734467.2	662731267.2	Ions	T4_Counts	40	tei40	1937.2	2125.9	2031.5	0.001722364	9.33876E-05	0.0250
TOFxE Ion	TOFxE_Ion	414734467.2	662731267.2	Ions	T4_Counts	41	tei41	2125.9	2332.6	2229.2	0.001722364	9.33876E-05	0.0213
TOFxE Ion	TOFxE_Ion	414734467.2	662731267.2	Ions	T4_Counts	42	tei42	2332.6	2560.9	2446.7	0.001722364	9.33876E-05	0.0193
TOFxE Ion	TOFxE_Ion	414734467.2	662731267.2	Ions	T4_Counts	43	tei43	2560.9	2814.2	2687.5	0.001722364	9.33876E-05	0.0174
TOFxE Ion	TOFxE_Ion	414734467.2	662731267.2	Ions	T4_Counts	44	tei44	2814.2	3096.0	2955.1	0.001722364	9.33876E-05	0.0155
TOFxE Ion	TOFxE_Ion	414734467.2	662731267.2	Ions	T4_Counts	45	tei45	3096.0	3410.0	3253.0	0.001722364	9.33876E-05	0.0137
TOFxE Ion	TOFxE_Ion	414734467.2	662731267.2	Ions	T4_Counts	46	tei46	3410.0	3759.4	3584.7	0.001722364	9.33876E-05	0.0120
TOFxE Ion	TOFxE_Ion	414734467.2	662731267.2	Ions	T4_Counts	47	tei47	3759.4	4148.0	3953.7	0.001722364	9.33876E-05	0.0103
TOFxE Ion	TOFxE_Ion	414734467.2	662731267.2	Ions	T4_Counts	48	tei48	4148.0	4579.1	4363.6	0.001722364	9.33876E-05	0.0087
TOFxE Ion	TOFxE_Ion	414734467.2	662731267.2	Ions	T4_Counts	49	tei49	4579.1	5056.4	4817.8	0.001722364	9.33876E-05	0.0074
TOFxE Ion	TOFxE_Ion	414734467.2	662731267.2	Ions	T4_Counts	50	tei50	5056.4	5583.2	5319.8	0.001722364	9.33876E-05	0.0063
TOFxE Ion	TOFxE_Ion	414734467.2	662731267.2	Ions	T4_Counts	51	tei51	5583.2	6163.1	5873.2	0.001722364	9.33876E-05	0.0058
TOFxE Ion	TOFxE_Ion	414734467.2	662731267.2	Ions	T4_Counts	52	tei52	6163.1	6799.7	6481.4	0.001722364	9.33876E-05	0.0050
TOFxE Ion	TOFxE_Ion	414734467.2	662731267.2	Ions	T4_Counts	53	tei53	6799.7	7496.3	7148.0	0.001722364	9.33876E-05	0.0043
TOFxE Ion	TOFxE_Ion	414734467.2	662731267.2	Ions	T4_Counts	54	tei54	7496.3	8256.6	7876.5	0.001722364	9.33876E-05	0.0038
TOFxE Ion	TOFxE_Ion	414734467.2	662731267.2	Ions	T4_Counts	55	tei55	8256.6	9084.1	8670.3	0.001722364	9.33876E-05	0.0031
TOFxE Ion	TOFxE_Ion	414734467.2	662731267.2	Ions	T4_Counts	56	tei56	9084.1	9982.1	9533.1	0.001722364	9.33876E-05	0.0028
TOFxE Ion	TOFxE_Ion	414734467.2	662731267.2	Ions	T4_Counts	57	tei57	9982.1	10954.3	10468.2	0.001722364	9.33876E-05	0.0024
TOFxE Ion	TOFxE_Ion	414734467.2	662731267.2	Ions	T4_Counts	58	tei58	10954.3	12004.2	11479.3	0.001722364	9.33876E-05	0.0021
TOFxE Ion	TOFxE_Ion	414734467.2	662731267.2	Ions	T4_Counts	59	tei59	12004.2	13135.3	12569.8	0.001722364	9.33876E-05	0.0017
TOFxE Ion	TOFxE_Ion	414734467.2	662731267.2	Ions	T4_Counts	60	tei60	13135.3	14351.0	13743.1	0.001722364	9.33876E-05	0.0661
TOFxE Ion	TOFxE_Ion	414734467.2	662731267.2	Ions	T4_Counts	61	tei61	14351.0	15654.9	15002.9	0.001722364	9.33876E-05	0.0605
TOFxE Ion	TOFxE_Ion	414734467.2	662731267.2	Ions	T4_Counts	62	tei62	15654.9	17050.5	16352.7	0.001722364	9.33876E-05	0.0539
TOFxE Ion	TOFxE_Ion	414734467.2	662731267.2	Ions	T4_Counts	63	tei63	17050.5	20000.0	18525.2	0.001722364	9.33876E-05	0.0472
TOFxE Ion	TOFxE_Ion	414734467.2	662731267.2	Ions	T5_Counts	0	tei00	39.3	43.9	41.6	0.001341165	0.000759929	0.0047
TOFxE Ion	TOFxE_Ion	414734467.2	662731267.2	Ions	T5_Counts	1	tei01	43.9	48.4	46.2	0.001341165	0.000204714	0.0565
TOFxE Ion	TOFxE_Ion	414734467.2	662731267.2	Ions	T5_Counts	2	tei02	48.4	52.7	50.6	0.001341165	0.000120599	0.0923
TOFxE Ion	TOFxE_Ion	414734467.2	662731267.2	Ions	T5_Counts	3	tei03	52.7	57.9	55.3	0.001341165	0.000108844	0.1322
TOFxE Ion	TOFxE_Ion	414734467.2	662731267.2	Ions	T5_Counts	4	tei04	57.9	64.8	61.4	0.001341165	0.000102949	0.1312
TOFxE Ion	TOFxE_Ion	414734467.2	662731267.2	Ions	T5_Counts	5	tei05	64.8	70.5	67.7	0.001341165	9.29368E-05	0.2082
TOFxE Ion	TOFxE_Ion	414734467.2	662731267.2	Ions	T5_Counts	6	tei06	70.5	77.8	74.1	0.001341165	8.97546E-05	0.2295
TOFxE Ion	TOFxE_Ion	414734467.2	662731267.2	Ions	T5_Counts	7	tei07	77.8	85.7	81.7	0.001341165	9.61766E-05	0.2479
TOFxE Ion	TOFxE_Ion	414734467.2	662731267.2	Ions	T5_Counts	8	tei08	85.7	94.2	89.9	0.001341165	8.78688E-05	0.2613
TOFxE Ion	TOFxE_Ion	414734467.2	662731267.2	Ions	T5_Counts	9	tei09	94.2	104.1	99.1	0.001341165	7.94799E-05	0.2754
TOFxE Ion	TOFxE_Ion	414734467.2	662731267.2	Ions	T5_Counts	10	tei10	104.1	114.6	109.3	0.001341165	8.27725E-05	0.2842
TOFxE Ion	TOFxE_Ion	414734467.2	662731267.2	Ions	T5_Counts	11	tei11	114.6	126.4	120.5	0.001341165	8.6811E-05	0.2893
TOFxE Ion	TOFxE_Ion	414734467.2	662731267.2	Ions	T5_Counts	12	tei12	126.4	139.5	133.0	0.001341165	9.05697E-05	0.2785
TOFxE Ion	TOFxE_Ion	414734467.2	662731267.2	Ions	T5_Counts	13	tei13	139.5	153.6	146.6	0.001341165	8.66263E-05	0.2691
TOFxE Ion	TOFxE_Ion	414734467.2	662731267.2	Ions	T5_Counts	14	tei14	153.6	169.4	161.5	0.001341165	8.36152E-05	0.2518
TOFxE Ion	TOFxE_Ion	414734467.2	662731267.2	Ions	T5_Counts	15	tei15	169.4	186.6	178.0	0.001341165	7.9228E-05	0.2397
TOFxE Ion	TOFxE_Ion	414734467.2	662731267.2	Ions	T5_Counts	16	tei16	186.6	205.5	196.0	0.001341165	8.05923E-05	0.2285
TOFxE Ion	TOFxE_Ion	414734467.2	662731267.2	Ions	T5_Counts	17	tei17	205.5	227.1	216.3	0.001341165	7.65565E-05	0.2141
TOFxE Ion	TOFxE_Ion	414734467.2	662731267.2	Ions	T5_Counts	18	tei18	227.1	250.9	239.0	0.001341165	7.26769E-05	0.2039
TOFxE Ion	TOFxE_Ion	414734467.2	662731267.2	Ions	T5_Counts	19	tei19	250.9	275.9	263.4	0.001341165	6.11264E-05	0.1944
TOFxE Ion	TOFxE_Ion	414734467.2	662731267.2	Ions	T5_Counts	20	tei20	275.9	303.6	289.7	0.001341165	7.45972E-05	0.1825
TOFxE Ion	TOFxE_Ion	414734467.2	662731267.2	Ions	T5_Counts	21	tei21	303.6	334.2	318.9	0.001341165	7.45972E-05	0.1712
TOFxE Ion	TOFxE_Ion	414734467.2	662731267.2	Ions	T5_Counts	22	tei22	334.2	368.3	351.2	0.001341165	7.45972E-05	0.1576
TOFxE Ion	TOFxE_Ion	414734467.2	662731267.2	Ions	T5_Counts	23	tei23	368.3	405.8	387.1	0.001341165	7.45972E-05	0.1476
TOFxE Ion	TOFxE_Ion	414734467.2	662731267.2	Ions	T5_Counts	24	tei24	405.8	447.2	426.5	0.001341165	7.45972E-05	0.1354
TOFxE Ion	TOFxE_Ion	414734467.2	662731267.2	Ions	T5_Counts	25	tei25	447.2	492.8	470.0	0.001341165	7.45972E-05	0.1265
TOFxE Ion	TOFxE_Ion	414734467.2	662731267.2	Ions	T5_Counts	26	tei26	492.8	543.1	517.9	0.001341165	7.45972E-05	0.1157
TOFxE Ion	TOFxE_Ion	414734467.2	662731267.2	Ions	T5_Counts	27	tei27	543.1	598.5	570.8	0.001341165	7.45972E-05	0.1059
TOFxE Ion	TOFxE_Ion	414734467.2	662731267.2	Ions	T5_Counts	28	tei28	598.5	659.5	629.0	0.001341165	7.45972E-05	0.0944
TOFxE Ion	TOFxE_Ion	414734467.2	662731267.2	Ions	T5_Counts	29	tei29	659.5	726.7	693.1	0.001341165	7.45972E-05	0.0877
TOFxE Ion	TOFxE_Ion	414734467.2	662731267.2	Ions	T5_Counts	30	tei30	726.7	800.8	763.8	0.001341165	7.45972E-05	0.0793
TOFxE Ion	TOFxE_Ion	414734467.2	662731267.2	Ions	T5_Counts	31	tei31	800.8	882.5	841.7	0.001341165	7.45972E-05	0.0733
TOFxE Ion	TOFxE_Ion	414734467.2	662731267.2	Ions	T5_Counts	32	tei32	882.5	972.5	927.5	0.001341165	7.45972E-05	0.0656
TOFxE Ion	TOFxE_Ion	414734467.2	662731267.2	Ions	T5_Counts	33	tei33	972.5	1071.7	1022.1	0.001341165	7.45972E-05	0.0582
TOFxE Ion	TOFxE_Ion	414734467.2	662731267.2	Ions	T5_Counts	34	tei34	1071.7	1180.9	1126.3	0.001341165	7.45972E-05	0.0512
TOFxE Ion	TOFxE_Ion	414734467.2	662731267.2	Ions	T5_Counts	35	tei35	1180.9	1301.4	1241.2	0.001341165	7.45972E-05	0.0445
TOFxE Ion	TOFxE_Ion	414734467.2	662731267.2	Ions	T5_Counts	36	tei36	1301.4	1444.2	1372.8	0.001341165	7.45972E-05	0.0399
TOFxE Ion	TOFxE_Ion	414734467.2	662731267.2	Ions	T5_Counts	37	tei37	1444.2	1599.8	1522.0	0.001341165	7.45972E-05	0.0373
TOFxE Ion	TOFxE_Ion	414734467.2	662731267.2	Ions	T5_Counts	38	tei38	1599.8	1763.0	1681.4	0.001341165	7.45972E-05	0.0330
TOFxE Ion	TOFxE_Ion	414734467.2	662731267.2	Ions	T5_Counts	39	tei39	1763.0	1937.2	1850.1	0.001341165	7.45972E-05	0.0289
TOFxE Ion	TOFxE_Ion	414734467.2	662731267.2	Ions	T5_Counts	40	tei40	1937.2	2125.9	2031.5	0.001341165	7.45972E-05	0.0250
TOFxE Ion	TOFxE_Ion	414734467.2	662731267.2	Ions	T5_Counts	41	tei41	2125.9	2332.6	2229.2	0.001341165	7.45972E-05	0.0213
TOFxE Ion	TOFxE_Ion	414734467.2	662731267.2	Ions	T5_Counts	42	tei42	2332.6	2560.9	2446.7	0.001341165	7.45972E-05	0.0193
TOFxE Ion	TOFxE_Ion	414734467.2	662731267.2	Ions	T5_Counts	43	tei43	2560.9	2814.2	2687.5	0.001341165	7.45972E-05	0.0174
TOFxE Ion	TOFxE_Ion	414734467.2	662731267.2	Ions	T5_Counts	44	tei44	2814.2	3096.0	2955.1	0.001341165	7.45972E-05	0.0155
TOFxE Ion	TOFxE_Ion	414734467.2	662731267.2	Ions	T5_Counts	45	tei45	3096.0	3410.0	3253.0	0.001341165	7.45972E-05	0.0137
TOFxE Ion	TOFxE_Ion	414734467.2	662731267.2	Ions	T5_Counts	46	tei46	3410.0	3759.4	3584.7	0.001341165	7.45972E-05	0.0120
TOFxE Ion	TOFxE_Ion	414734467.2	662731267.2	Ions	T5_Counts	47	tei47	3759.4	4148.0	3953.7	0.001341165	7.45972E-05	0.0103
TOFxE Ion	TOFxE_Ion	414734467.2	662731267.2	Ions	T5_Counts	48	tei48	4148.0	4579.1	4363.6	0.001341165	7.45972E-05	0.0087
TOFxE Ion	TOFxE_Ion	414734467.2	662731267.2	Ions	T5_Counts	49	tei49	4579.1	5056.4	4817.8	0.001341165	7.45972E-05	0.0074
TOFxE Ion	TOFxE_Ion	414734467.2	662731267.2	Ions	T5_Counts	50	tei50	5056.4	5583.2	5319.8	0.001341165	7.45972E-05	0.0063
TOFxE Ion	TOFxE_Ion	414734467.2	662731267.2	Ions	T5_Counts	51	tei51	5583.2	6163.1	5873.2	0.001341165	7.45972E-05	0.0058
TOFxE Ion	TOFxE_Ion	414734467.2	662731267.2	Ions	T5_Counts	52	tei52	6163.1	6799.7	6481.4	0.001341165	7.45972E-05	0.0050
TOFxE Ion	TOFxE_Ion	414734467.2	662731267.2	Ions	T5_Counts	53	tei53	6799.7	7496.3	7148.0	0.001341165	7.45972E-05	0.0043
TOFxE Ion	TOFxE_Ion	414734467.2	662731267.2	Ions	T5_Counts	54	tei54	7496.3	8256.6	7876.5	0.001341165	7.45972E-05	0.0038
TOFxE Ion	TOFxE_Ion	414734467.2	662731267.2	Ions	T5_Counts	55	tei55	8256.6	9084.1	8670.3	0.001341165	7.45972E-05	0.0031
TOFxE Ion	TOFxE_Ion	414734467.2	662731267.2	Ions	T5_Counts	56	tei56	9084.1	9982.1	9533.1	0.001341165	7.45972E-05	0.0028
TOFxE Ion	TOFxE_Ion	414734467.2	662731267.2	Ions	T5_Counts	57	tei57	9982.1	10954.3	10468.2	0.001341165	7.45972E-05	0.0024
TOFxE Ion	TOFxE_Ion	414734467.2	662731267.2	Ions	T5_Counts	58	tei58	10954.3	12004.2	11479.3	0.001341165	7.45972E-05	0.0021
TOFxE Ion	TOFxE_Ion	414734467.2	662731267.2	Ions	T5_Counts	59	tei59	12004.2	13135.3	12569.8	0.001341165	7.45972E-05	0.0017
TOFxE Ion	TOFxE_Ion	414734467.2	662731267.2	Ions	T5_Counts	60	tei60	13135.3	14351.0	13743.1	0.001341165	7.45972E-05	0.0661
TOFxE Ion	TOFxE_Ion	414734467.2	662731267.2	Ions	T5_Counts	61	tei61	14351.0	15654.9	15002.9	0.001341165	7.45972E-05	0.0605
TOFxE Ion	TOFxE_Ion	414734467.2	662731267.2	Ions	T5_Counts	62	tei62	15654.9	17050.5	16352.7	0.001341165	7.45972E-05	0.0539
TOFxE Ion	TOFxE_Ion	414734467.2	662731267.2	Ions	T5_Counts	63	tei63	17050.5	20000.0	18525.2	0.001341165	7.45972E-05	0.0472

## TOFxE_nonH-POST_He_extension
Product Description	Product Name	StartET	StopET	Species	Field Name	Channel	ChName	E_Low (Kev)	E_Hi (Kev)	Mid_E(KeV)	G (cm^2 sr)	G-small	efficiency
TOFxE non Hydrogen	TOFxE_nonH	414734467.2	662731267.2	He	T0_Counts	0	ten00	56.8	73.7	65	0.001719592	0.000242849	0.290
TOFxE non Hydrogen	TOFxE_nonH	414734467.2	662731267.2	He	T0_Counts	1	ten01	73.7	95.4	85	0.001719592	0.000121425	0.720
TOFxE non Hydrogen	TOFxE_nonH	414734467.2	662731267.2	He	T0_Counts	2	ten02	95.4	123.7	110	0.001719592	0.000121425	0.830
TOFxE non Hydrogen	TOFxE_nonH	414734467.2	662731267.2	He	T0_Counts	3	ten03	123.7	160.2	142	0.001719592	0.000121425	0.900
TOFxE non Hydrogen	TOFxE_nonH	414734467.2	662731267.2	He	T0_Counts	4	ten04	160.2	207.6	184	0.001719592	0.000121425	0.930
TOFxE non Hydrogen	TOFxE_nonH	414734467.2	662731267.2	He	T0_Counts	5	ten05	207.6	269.0	238	0.001719592	0.000121425	0.960
TOFxE non Hydrogen	TOFxE_nonH	414734467.2	662731267.2	He	T0_Counts	6	ten06	269.0	348.5	309	0.001719592	0.000121425	0.980
TOFxE non Hydrogen	TOFxE_nonH	414734467.2	662731267.2	He	T0_Counts	7	ten07	348.5	451.5	400	0.001719592	0.000121425	0.980
TOFxE non Hydrogen	TOFxE_nonH	474523350.2	662731267.2	He	T0_Counts	8	ten08	451.5	585.0	518	0.001719592	0.000121425	0.970
TOFxE non Hydrogen	TOFxE_nonH	474523350.2	662731267.2	He	T0_Counts	9	ten09	585.0	758.0	671	0.001719592	0.000121425	0.970
TOFxE non Hydrogen	TOFxE_nonH	474523350.2	662731267.2	He	T0_Counts	10	ten10	758.0	982.0	870	0.001719592	0.000121425	0.970
TOFxE non Hydrogen	TOFxE_nonH	474523350.2	662731267.2	O	T0_Counts	11	ten11	123.8	160.3	142	0.001719592	0.000121425	0.300
TOFxE non Hydrogen	TOFxE_nonH	474523350.2	662731267.2	O	T0_Counts	12	ten12	160.3	207.6	184	0.001719592	0.000121425	0.700
TOFxE non Hydrogen	TOFxE_nonH	474523350.2	662731267.2	O	T0_Counts	13	ten13	207.6	268.9	238	0.001719592	0.000121425	0.850
TOFxE non Hydrogen	TOFxE_nonH	474523350.2	662731267.2	O	T0_Counts	14	ten14	268.9	348.2	309	0.001719592	0.000121425	0.930
TOFxE non Hydrogen	TOFxE_nonH	474523350.2	662731267.2	O	T0_Counts	15	ten15	348.2	450.9	400	0.001719592	0.000121425	1.000
TOFxE non Hydrogen	TOFxE_nonH	474523350.2	662731267.2	O	T0_Counts	16	ten16	450.9	583.9	518	0.001719592	0.000121425	1.000
TOFxE non Hydrogen	TOFxE_nonH	474523350.2	662731267.2	O	T0_Counts	17	ten17	594.5	770.5	671	0.001719592	0.000121425	1.000
TOFxE non Hydrogen	TOFxE_nonH	474523350.2	662731267.2	O	T0_Counts	18	ten18	770.5	998.5	870	0.001719592	0.000121425	1.000
TOFxE non Hydrogen	TOFxE_nonH	347112066.2	662731267.2	X	T0_Counts	19	ten19	-1.0	-1.0	-1.0	0.001719592	0.000121425	-1
TOFxE non Hydrogen	TOFxE_nonH	414734467.2	662731267.2	He	T1_Counts	0	ten00	56.8	73.7	65	0.001747772	0.000239751	0.290
TOFxE non Hydrogen	TOFxE_nonH	414734467.2	662731267.2	He	T1_Counts	1	ten01	73.7	95.4	85	0.001747772	0.000119876	0.720
TOFxE non Hydrogen	TOFxE_nonH	414734467.2	662731267.2	He	T1_Counts	2	ten02	95.4	123.7	110	0.001747772	0.000119876	0.830
TOFxE non Hydrogen	TOFxE_nonH	414734467.2	662731267.2	He	T1_Counts	3	ten03	123.7	160.2	142	0.001747772	0.000119876	0.900
TOFxE non Hydrogen	TOFxE_nonH	414734467.2	662731267.2	He	T1_Counts	4	ten04	160.2	207.6	184	0.001747772	0.000119876	0.930
TOFxE non Hydrogen	TOFxE_nonH	414734467.2	662731267.2	He	T1_Counts	5	ten05	207.6	269.0	238	0.001747772	0.000119876	0.960
TOFxE non Hydrogen	TOFxE_nonH	414734467.2	662731267.2	He	T1_Counts	6	ten06	269.0	348.5	309	0.001747772	0.000119876	0.980
TOFxE non Hydrogen	TOFxE_nonH	414734467.2	662731267.2	He	T1_Counts	7	ten07	348.5	451.5	400	0.001747772	0.000119876	0.980
TOFxE non Hydrogen	TOFxE_nonH	474523350.2	662731267.2	He	T1_Counts	8	ten08	451.5	585.0	518	0.001747772	0.000119876	0.970
TOFxE non Hydrogen	TOFxE_nonH	474523350.2	662731267.2	He	T1_Counts	9	ten09	585.0	758.0	671	0.001747772	0.000119876	0.970
TOFxE non Hydrogen	TOFxE_nonH	474523350.2	662731267.2	He	T1_Counts	10	ten10	758.0	982.0	870	0.001747772	0.000119876	0.970
TOFxE non Hydrogen	TOFxE_nonH	474523350.2	662731267.2	O	T1_Counts	11	ten11	123.8	160.3	142	0.001747772	0.000119876	0.300
TOFxE non Hydrogen	TOFxE_nonH	474523350.2	662731267.2	O	T1_Counts	12	ten12	160.3	207.6	184	0.001747772	0.000119876	0.700
TOFxE non Hydrogen	TOFxE_nonH	474523350.2	662731267.2	O	T1_Counts	13	ten13	207.6	268.9	238	0.001747772	0.000119876	0.850
TOFxE non Hydrogen	TOFxE_nonH	474523350.2	662731267.2	O	T1_Counts	14	ten14	268.9	348.2	309	0.001747772	0.000119876	0.930
TOFxE non Hydrogen	TOFxE_nonH	474523350.2	662731267.2	O	T1_Counts	15	ten15	348.2	450.9	400	0.001747772	0.000119876	1.000
TOFxE non Hydrogen	TOFxE_nonH	474523350.2	662731267.2	O	T1_Counts	16	ten16	450.9	583.9	518	0.001747772	0.000119876	1.000
TOFxE non Hydrogen	TOFxE_nonH	474523350.2	662731267.2	O	T1_Counts	17	ten17	594.5	770.5	671	0.001747772	0.000119876	1.000
TOFxE non Hydrogen	TOFxE_nonH	474523350.2	662731267.2	O	T1_Counts	18	ten18	770.5	998.5	870	0.001747772	0.000119876	1.000
TOFxE non Hydrogen	TOFxE_nonH	347112066.2	662731267.2	X	T1_Counts	19	ten19	-1.0	-1.0	-1.0	0.001747772	0.000119876	-1
TOFxE non Hydrogen	TOFxE_nonH	414734467.2	662731267.2	He	T2_Counts	0	ten00	56.8	73.7	65	0.001940247	0.000260844	0.290
TOFxE non Hydrogen	TOFxE_nonH	414734467.2	662731267.2	He	T2_Counts	1	ten01	73.7	95.4	85	0.001940247	0.000130422	0.720
TOFxE non Hydrogen	TOFxE_nonH	414734467.2	662731267.2	He	T2_Counts	2	ten02	95.4	123.7	110	0.001940247	0.000130422	0.830
TOFxE non Hydrogen	TOFxE_nonH	414734467.2	662731267.2	He	T2_Counts	3	ten03	123.7	160.2	142	0.001940247	0.000130422	0.900
TOFxE non Hydrogen	TOFxE_nonH	414734467.2	662731267.2	He	T2_Counts	4	ten04	160.2	207.6	184	0.001940247	0.000130422	0.930
TOFxE non Hydrogen	TOFxE_nonH	414734467.2	662731267.2	He	T2_Counts	5	ten05	207.6	269.0	238	0.001940247	0.000130422	0.960
TOFxE non Hydrogen	TOFxE_nonH	414734467.2	662731267.2	He	T2_Counts	6	ten06	269.0	348.5	309	0.001940247	0.000130422	0.980
TOFxE non Hydrogen	TOFxE_nonH	414734467.2	662731267.2	He	T2_Counts	7	ten07	348.5	451.5	400	0.001940247	0.000130422	0.980
TOFxE non Hydrogen	TOFxE_nonH	474523350.2	662731267.2	He	T2_Counts	8	ten08	451.5	585.0	518	0.001940247	0.000130422	0.970
TOFxE non Hydrogen	TOFxE_nonH	474523350.2	662731267.2	He	T2_Counts	9	ten09	585.0	758.0	671	0.001940247	0.000130422	0.970
TOFxE non Hydrogen	TOFxE_nonH	474523350.2	662731267.2	He	T2_Counts	10	ten10	758.0	982.0	870	0.001940247	0.000130422	0.970
TOFxE non Hydrogen	TOFxE_nonH	474523350.2	662731267.2	O	T2_Counts	11	ten11	123.8	160.3	142	0.001940247	0.000130422	0.300
TOFxE non Hydrogen	TOFxE_nonH	474523350.2	662731267.2	O	T2_Counts	12	ten12	160.3	207.6	184	0.001940247	0.000130422	0.700
TOFxE non Hydrogen	TOFxE_nonH	474523350.2	662731267.2	O	T2_Counts	13	ten13	207.6	268.9	238	0.001940247	0.000130422	0.850
TOFxE non Hydrogen	TOFxE_nonH	474523350.2	662731267.2	O	T2_Counts	14	ten14	268.9	348.2	309	0.001940247	0.000130422	0.930
TOFxE non Hydrogen	TOFxE_nonH	474523350.2	662731267.2	O	T2_Counts	15	ten15	348.2	450.9	400	0.001940247	0.000130422	1.000
TOFxE non Hydrogen	TOFxE_nonH	474523350.2	662731267.2	O	T2_Counts	16	ten16	450.9	583.9	518	0.001940247	0.000130422	1.000
TOFxE non Hydrogen	TOFxE_nonH	474523350.2	662731267.2	O	T2_Counts	17	ten17	594.5	770.5	671	0.001940247	0.000130422	1.000
TOFxE non Hydrogen	TOFxE_nonH	474523350.2	662731267.2	O	T2_Counts	18	ten18	770.5	998.5	870	0.001940247	0.000130422	1.000
TOFxE non Hydrogen	TOFxE_nonH	347112066.2	662731267.2	X	T2_Counts	19	ten19	-1.0	-1.0	-1.0	0.001940247	0.000130422	-1
TOFxE non Hydrogen	TOFxE_nonH	414734467.2	662731267.2	He	T3_Counts	0	ten00	56.8	73.7	65	0.001252001	0.000170883	0.290
TOFxE non Hydrogen	TOFxE_nonH	414734467.2	662731267.2	He	T3_Counts	1	ten01	73.7	95.4	85	0.001252001	8.54416E-05	0.720
TOFxE non Hydrogen	TOFxE_nonH	414734467.2	662731267.2	He	T3_Counts	2	ten02	95.4	123.7	110	0.001252001	8.54416E-05	0.830
TOFxE non Hydrogen	TOFxE_nonH	414734467.2	662731267.2	He	T3_Counts	3	ten03	123.7	160.2	142	0.001252001	8.54416E-05	0.900
TOFxE non Hydrogen	TOFxE_nonH	414734467.2	662731267.2	He	T3_Counts	4	ten04	160.2	207.6	184	0.001252001	8.54416E-05	0.930
TOFxE non Hydrogen	TOFxE_nonH	414734467.2	662731267.2	He	T3_Counts	5	ten05	207.6	269.0	238	0.001252001	8.54416E-05	0.960
TOFxE non Hydrogen	TOFxE_nonH	414734467.2	662731267.2	He	T3_Counts	6	ten06	269.0	348.5	309	0.001252001	8.54416E-05	0.980
TOFxE non Hydrogen	TOFxE_nonH	414734467.2	662731267.2	He	T3_Counts	7	ten07	348.5	451.5	400	0.001252001	8.54416E-05	0.980
TOFxE non Hydrogen	TOFxE_nonH	474523350.2	662731267.2	He	T3_Counts	8	ten08	451.5	585.0	518	0.001252001	8.54416E-05	0.970
TOFxE non Hydrogen	TOFxE_nonH	474523350.2	662731267.2	He	T3_Counts	9	ten09	585.0	758.0	671	0.001252001	8.54416E-05	0.970
TOFxE non Hydrogen	TOFxE_nonH	474523350.2	662731267.2	He	T3_Counts	10	ten10	758.0	982.0	870	0.001252001	8.54416E-05	0.970
TOFxE non Hydrogen	TOFxE_nonH	474523350.2	662731267.2	O	T3_Counts	11	ten11	123.8	160.3	142	0.001252001	8.54416E-05	0.300
TOFxE non Hydrogen	TOFxE_nonH	474523350.2	662731267.2	O	T3_Counts	12	ten12	160.3	207.6	184	0.001252001	8.54416E-05	0.700
TOFxE non Hydrogen	TOFxE_nonH	474523350.2	662731267.2	O	T3_Counts	13	ten13	207.6	268.9	238	0.001252001	8.54416E-05	0.850
TOFxE non Hydrogen	TOFxE_nonH	474523350.2	662731267.2	O	T3_Counts	14	ten14	268.9	348.2	309	0.001252001	8.54416E-05	0.930
TOFxE non Hydrogen	TOFxE_nonH	474523350.2	662731267.2	O	T3_Counts	15	ten15	348.2	450.9	400	0.001252001	8.54416E-05	1.000
TOFxE non Hydrogen	TOFxE_nonH	474523350.2	662731267.2	O	T3_Counts	16	ten16	450.9	583.9	518	0.001252001	8.54416E-05	1.000
TOFxE non Hydrogen	TOFxE_nonH	474523350.2	662731267.2	O	T3_Counts	17	ten17	594.5	770.5	671	0.001252001	8.54416E-05	1.000
TOFxE non Hydrogen	TOFxE_nonH	474523350.2	662731267.2	O	T3_Counts	18	ten18	770.5	998.5	870	0.001252001	8.54416E-05	1.000
TOFxE non Hydrogen	TOFxE_nonH	347112066.2	662731267.2	X	T3_Counts	19	ten19	-1.0	-1.0	-1.0	0.001252001	8.54416E-05	-1
TOFxE non Hydrogen	TOFxE_nonH	414734467.2	662731267.2	He	T4_Counts	0	ten00	56.8	73.7	65	0.001722364	0.000229666	0.290
TOFxE non Hydrogen	TOFxE_nonH	414734467.2	662731267.2	He	T4_Counts	1	ten01	73.7	95.4	85	0.001722364	0.000114833	0.720
TOFxE non Hydrogen	TOFxE_nonH	414734467.2	662731267.2	He	T4_Counts	2	ten02	95.4	123.7	110	0.001722364	0.000114833	0.830
TOFxE non Hydrogen	TOFxE_nonH	414734467.2	662731267.2	He	T4_Counts	3	ten03	123.7	160.2	142	0.001722364	0.000114833	0.900
TOFxE non Hydrogen	TOFxE_nonH	414734467.2	662731267.2	He	T4_Counts	4	ten04	160.2	207.6	184	0.001722364	0.000114833	0.930
TOFxE non Hydrogen	TOFxE_nonH	414734467.2	662731267.2	He	T4_Counts	5	ten05	207.6	269.0	238	0.001722364	0.000114833	0.960
TOFxE non Hydrogen	TOFxE_nonH	414734467.2	662731267.2	He	T4_Counts	6	ten06	269.0	348.5	309	0.001722364	0.000114833	0.980
TOFxE non Hydrogen	TOFxE_nonH	414734467.2	662731267.2	He	T4_Counts	7	ten07	348.5	451.5	400	0.001722364	0.000114833	0.980
TOFxE non Hydrogen	TOFxE_nonH	474523350.2	662731267.2	He	T4_Counts	8	ten08	451.5	585.0	518	0.001722364	0.000114833	0.970
TOFxE non Hydrogen	TOFxE_nonH	474523350.2	662731267.2	He	T4_Counts	9	ten09	585.0	758.0	671	0.001722364	0.000114833	0.970
TOFxE non Hydrogen	TOFxE_nonH	474523350.2	662731267.2	He	T4_Counts	10	ten10	758.0	982.0	870	0.001722364	0.000114833	0.970
TOFxE non Hydrogen	TOFxE_nonH	474523350.2	662731267.2	O	T4_Counts	11	ten11	123.8	160.3	142	0.001722364	0.000114833	0.300
TOFxE non Hydrogen	TOFxE_nonH	474523350.2	662731267.2	O	T4_Counts	12	ten12	160.3	207.6	184	0.001722364	0.000114833	0.700
TOFxE non Hydrogen	TOFxE_nonH	474523350.2	662731267.2	O	T4_Counts	13	ten13	207.6	268.9	238	0.001722364	0.000114833	0.850
TOFxE non Hydrogen	TOFxE_nonH	474523350.2	662731267.2	O	T4_Counts	14	ten14	268.9	348.2	309	0.001722364	0.000114833	0.930
TOFxE non Hydrogen	TOFxE_nonH	474523350.2	662731267.2	O	T4_Counts	15	ten15	348.2	450.9	400	0.001722364	0.000114833	1.000
TOFxE non Hydrogen	TOFxE_nonH	474523350.2	662731267.2	O	T4_Counts	16	ten16	450.9	583.9	518	0.001722364	0.000114833	1.000
TOFxE non Hydrogen	TOFxE_nonH	474523350.2	662731267.2	O	T4_Counts	17	ten17	594.5	770.5	671	0.001722364	0.000114833	1.000
TOFxE non Hydrogen	TOFxE_nonH	474523350.2	662731267.2	O	T4_Counts	18	ten18	770.5	998.5	870	0.001722364	0.000114833	1.000
TOFxE non Hydrogen	TOFxE_nonH	347112066.2	662731267.2	X	T4_Counts	19	ten19	-1.0	-1.0	-1.0	0.001722364	0.000114833	-1
TOFxE non Hydrogen	TOFxE_nonH	414734467.2	662731267.2	He	T5_Counts	0	ten00	56.8	73.7	65	0.001341165	0.000183455	0.290
TOFxE non Hydrogen	TOFxE_nonH	414734467.2	662731267.2	He	T5_Counts	1	ten01	73.7	95.4	85	0.001341165	9.17277E-05	0.720
TOFxE non Hydrogen	TOFxE_nonH	414734467.2	662731267.2	He	T5_Counts	2	ten02	95.4	123.7	110	0.001341165	9.17277E-05	0.830
TOFxE non Hydrogen	TOFxE_nonH	414734467.2	662731267.2	He	T5_Counts	3	ten03	123.7	160.2	142	0.001341165	9.17277E-05	0.900
TOFxE non Hydrogen	TOFxE_nonH	414734467.2	662731267.2	He	T5_Counts	4	ten04	160.2	207.6	184	0.001341165	9.17277E-05	0.930
TOFxE non Hydrogen	TOFxE_nonH	414734467.2	662731267.2	He	T5_Counts	5	ten05	207.6	269.0	238	0.001341165	9.17277E-05	0.960
TOFxE non Hydrogen	TOFxE_nonH	414734467.2	662731267.2	He	T5_Counts	6	ten06	269.0	348.5	309	0.001341165	9.17277E-05	0.980
TOFxE non Hydrogen	TOFxE_nonH	414734467.2	662731267.2	He	T5_Counts	7	ten07	348.5	451.5	400	0.001341165	9.17277E-05	0.980
TOFxE non Hydrogen	TOFxE_nonH	474523350.2	662731267.2	He	T5_Counts	8	ten08	451.5	585.0	518	0.001341165	9.17277E-05	0.970
TOFxE non Hydrogen	TOFxE_nonH	474523350.2	662731267.2	He	T5_Counts	9	ten09	585.0	758.0	671	0.001341165	9.17277E-05	0.970
TOFxE non Hydrogen	TOFxE_nonH	474523350.2	662731267.2	He	T5_Counts	10	ten10	758.0	982.0	870	0.001341165	9.17277E-05	0.970
TOFxE non Hydrogen	TOFxE_nonH	474523350.2	662731267.2	O	T5_Counts	11	ten11	123.8	160.3	142	0.001341165	9.17277E-05	0.300
TOFxE non Hydrogen	TOFxE_nonH	474523350.2	662731267.2	O	T5_Counts	12	ten12	160.3	207.6	184	0.001341165	9.17277E-05	0.700
TOFxE non Hydrogen	TOFxE_nonH	474523350.2	662731267.2	O	T5_Counts	13	ten13	207.6	268.9	238	0.001341165	9.17277E-05	0.850
TOFxE non Hydrogen	TOFxE_nonH	474523350.2	662731267.2	O	T5_Counts	14	ten14	268.9	348.2	309	0.001341165	9.17277E-05	0.930
TOFxE non Hydrogen	TOFxE_nonH	474523350.2	662731267.2	O	T5_Counts	15	ten15	348.2	450.9	400	0.001341165	9.17277E-05	1.000
TOFxE non Hydrogen	TOFxE_nonH	474523350.2	662731267.2	O	T5_Counts	16	ten16	450.9	583.9	518	0.001341165	9.17277E-05	1.000
TOFxE non Hydrogen	TOFxE_nonH	474523350.2	662731267.2	O	T5_Counts	17	ten17	594.5	770.5	671	0.001341165	9.17277E-05	1.000
TOFxE non Hydrogen	TOFxE_nonH	474523350.2	662731267.2	O	T5_Counts	18	ten18	770.5	998.5	870	0.001341165	9.17277E-05	1.000
TOFxE non Hydrogen	TOFxE_nonH	347112066.2	662731267.2	X	T5_Counts	19	ten19	-1.0	-1.0	-1.0	0.001341165	9.17277E-05	-1

## TOFxE_nonH-PRE_He_extension
Product Description	Product Name	StartET	StopET	Species	Field Name	Channel	ChName	E_Low (Kev)	E_Hi (Kev)	Mid_E(KeV)	G (cm^2 sr)	G-small	efficiency
TOFxE non Hydrogen	TOFxE_nonH	414734467.2	662731267.2	He	T0_Counts	0	ten00	56.8	73.7	65	0.001719592	0.000242849	0.290
TOFxE non Hydrogen	TOFxE_nonH	414734467.2	662731267.2	He	T0_Counts	1	ten01	73.7	95.4	85	0.001719592	0.000121425	0.720
TOFxE non Hydrogen	TOFxE_nonH	414734467.2	662731267.2	He	T0_Counts	2	ten02	95.4	123.7	110	0.001719592	0.000121425	0.830
TOFxE non Hydrogen	TOFxE_nonH	414734467.2	662731267.2	He	T0_Counts	3	ten03	123.7	160.2	142	0.001719592	0.000121425	0.900
TOFxE non Hydrogen	TOFxE_nonH	414734467.2	662731267.2	He	T0_Counts	4	ten04	160.2	207.6	184	0.001719592	0.000121425	0.930
TOFxE non Hydrogen	TOFxE_nonH	414734467.2	662731267.2	He	T0_Counts	5	ten05	207.6	269.0	238	0.001719592	0.000121425	0.960
TOFxE non Hydrogen	TOFxE_nonH	414734467.2	662731267.2	He	T0_Counts	6	ten06	269.0	348.5	309	0.001719592	0.000121425	0.980
TOFxE non Hydrogen	TOFxE_nonH	414734467.2	662731267.2	He	T0_Counts	7	ten07	348.5	451.5	400	0.001719592	0.000121425	0.980
TOFxE non Hydrogen	TOFxE_nonH	414734467.2	474523350.2	He	T0_Counts	8	ten08	451.5	584.5	518	0.001719592	0.000121425	0.970
TOFxE non Hydrogen	TOFxE_nonH	414734467.2	474523350.2	O	T0_Counts	9	ten09	123.8	160.3	142	0.001719592	0.000121425	0.300
TOFxE non Hydrogen	TOFxE_nonH	414734467.2	474523350.2	O	T0_Counts	10	ten10	160.3	207.6	184	0.001719592	0.000121425	0.700
TOFxE non Hydrogen	TOFxE_nonH	414734467.2	474523350.2	O	T0_Counts	11	ten11	207.6	268.9	238	0.001719592	0.000121425	0.850
TOFxE non Hydrogen	TOFxE_nonH	414734467.2	474523350.2	O	T0_Counts	12	ten12	268.9	348.2	309	0.001719592	0.000121425	0.930
TOFxE non Hydrogen	TOFxE_nonH	414734467.2	474523350.2	O	T0_Counts	13	ten13	348.2	450.9	400	0.001719592	0.000121425	1.000
TOFxE non Hydrogen	TOFxE_nonH	414734467.2	474523350.2	O	T0_Counts	14	ten14	450.9	583.9	518	0.001719592	0.000121425	1.000
TOFxE non Hydrogen	TOFxE_nonH	414734467.2	474523350.2	O	T0_Counts	15	ten15	594.5	770.5	671	0.001719592	0.000121425	1.000
TOFxE non Hydrogen	TOFxE_nonH	414734467.2	474523350.2	O	T0_Counts	16	ten16	770.5	998.5	870	0.001719592	0.000121425	1.000
TOFxE non Hydrogen	TOFxE_nonH	414734467.2	474523350.2	O	T0_Counts	17	ten17	998.5	1256.0	1127.0	0.001719592	0.000121425	1.000
TOFxE non Hydrogen	TOFxE_nonH	347112066.2	474523350.2	X	T0_Counts	18	ten18	-1.0	-1.0	-1.0	0.001719592	0.000121425	-1.0
TOFxE non Hydrogen	TOFxE_nonH	347112066.2	662731267.2	X	T0_Counts	19	ten19	-1.0	-1.0	-1.0	0.001719592	0.000121425	-1.0
TOFxE non Hydrogen	TOFxE_nonH	414734467.2	662731267.2	He	T1_Counts	0	ten00	56.8	73.7	65	0.001747772	0.000239751	0.290
TOFxE non Hydrogen	TOFxE_nonH	414734467.2	662731267.2	He	T1_Counts	1	ten01	73.7	95.4	85	0.001747772	0.000119876	0.720
TOFxE non Hydrogen	TOFxE_nonH	414734467.2	662731267.2	He	T1_Counts	2	ten02	95.4	123.7	110	0.001747772	0.000119876	0.830
TOFxE non Hydrogen	TOFxE_nonH	414734467.2	662731267.2	He	T1_Counts	3	ten03	123.7	160.2	142	0.001747772	0.000119876	0.900
TOFxE non Hydrogen	TOFxE_nonH	414734467.2	662731267.2	He	T1_Counts	4	ten04	160.2	207.6	184	0.001747772	0.000119876	0.930
TOFxE non Hydrogen	TOFxE_nonH	414734467.2	662731267.2	He	T1_Counts	5	ten05	207.6	269.0	238	0.001747772	0.000119876	0.960
TOFxE non Hydrogen	TOFxE_nonH	414734467.2	662731267.2	He	T1_Counts	6	ten06	269.0	348.5	309	0.001747772	0.000119876	0.980
TOFxE non Hydrogen	TOFxE_nonH	414734467.2	662731267.2	He	T1_Counts	7	ten07	348.5	451.5	400	0.001747772	0.000119876	0.980
TOFxE non Hydrogen	TOFxE_nonH	414734467.2	474523350.2	He	T1_Counts	8	ten08	451.5	584.5	518	0.001747772	0.000119876	0.970
TOFxE non Hydrogen	TOFxE_nonH	414734467.2	474523350.2	O	T1_Counts	9	ten09	123.8	160.3	142	0.001747772	0.000119876	0.300
TOFxE non Hydrogen	TOFxE_nonH	414734467.2	474523350.2	O	T1_Counts	10	ten10	160.3	207.6	184	0.001747772	0.000119876	0.700
TOFxE non Hydrogen	TOFxE_nonH	414734467.2	474523350.2	O	T1_Counts	11	ten11	207.6	268.9	238	0.001747772	0.000119876	0.850
TOFxE non Hydrogen	TOFxE_nonH	414734467.2	474523350.2	O	T1_Counts	12	ten12	268.9	348.2	309	0.001747772	0.000119876	0.930
TOFxE non Hydrogen	TOFxE_nonH	414734467.2	474523350.2	O	T1_Counts	13	ten13	348.2	450.9	400	0.001747772	0.000119876	1.000
TOFxE non Hydrogen	TOFxE_nonH	414734467.2	474523350.2	O	T1_Counts	14	ten14	450.9	583.9	518	0.001747772	0.000119876	1.000
TOFxE non Hydrogen	TOFxE_nonH	414734467.2	474523350.2	O	T1_Counts	15	ten15	594.5	770.5	671	0.001747772	0.000119876	1.000
TOFxE non Hydrogen	TOFxE_nonH	414734467.2	474523350.2	O	T1_Counts	16	ten16	770.5	998.5	870	0.001747772	0.000119876	1.000
TOFxE non Hydrogen	TOFxE_nonH	414734467.2	474523350.2	O	T1_Counts	17	ten17	998.5	1256.0	1127.0	0.001747772	0.000119876	1.000
TOFxE non Hydrogen	TOFxE_nonH	347112066.2	474523350.2	X	T1_Counts	18	ten18	-1.0	-1.0	-1.0	0.001747772	0.000119876	-1
TOFxE non Hydrogen	TOFxE_nonH	347112066.2	662731267.2	X	T1_Counts	19	ten19	-1.0	-1.0	-1.0	0.001747772	0.000119876	-1
TOFxE non Hydrogen	TOFxE_nonH	414734467.2	662731267.2	He	T2_Counts	0	ten00	56.8	73.7	65	0.001940247	0.000260844	0.290
TOFxE non Hydrogen	TOFxE_nonH	414734467.2	662731267.2	He	T2_Counts	1	ten01	73.7	95.4	85	0.001940247	0.000130422	0.720
TOFxE non Hydrogen	TOFxE_nonH	414734467.2	662731267.2	He	T2_Counts	2	ten02	95.4	123.7	110	0.001940247	0.000130422	0.830
TOFxE non Hydrogen	TOFxE_nonH	414734467.2	662731267.2	He	T2_Counts	3	ten03	123.7	160.2	142	0.001940247	0.000130422	0.900
TOFxE non Hydrogen	TOFxE_nonH	414734467.2	662731267.2	He	T2_Counts	4	ten04	160.2	207.6	184	0.001940247	0.000130422	0.930
TOFxE non Hydrogen	TOFxE_nonH	414734467.2	662731267.2	He	T2_Counts	5	ten05	207.6	269.0	238	0.001940247	0.000130422	0.960
TOFxE non Hydrogen	TOFxE_nonH	414734467.2	662731267.2	He	T2_Counts	6	ten06	269.0	348.5	309	0.001940247	0.000130422	0.980
TOFxE non Hydrogen	TOFxE_nonH	414734467.2	662731267.2	He	T2_Counts	7	ten07	348.5	451.5	400	0.001940247	0.000130422	0.980
TOFxE non Hydrogen	TOFxE_nonH	414734467.2	474523350.2	He	T2_Counts	8	ten08	451.5	584.5	518	0.001940247	0.000130422	0.970
TOFxE non Hydrogen	TOFxE_nonH	414734467.2	474523350.2	O	T2_Counts	9	ten09	123.8	160.3	142	0.001940247	0.000130422	0.300
TOFxE non Hydrogen	TOFxE_nonH	414734467.2	474523350.2	O	T2_Counts	10	ten10	160.3	207.6	184	0.001940247	0.000130422	0.700
TOFxE non Hydrogen	TOFxE_nonH	414734467.2	474523350.2	O	T2_Counts	11	ten11	207.6	268.9	238	0.001940247	0.000130422	0.850
TOFxE non Hydrogen	TOFxE_nonH	414734467.2	474523350.2	O	T2_Counts	12	ten12	268.9	348.2	309	0.001940247	0.000130422	0.930
TOFxE non Hydrogen	TOFxE_nonH	414734467.2	474523350.2	O	T2_Counts	13	ten13	348.2	450.9	400	0.001940247	0.000130422	1.000
TOFxE non Hydrogen	TOFxE_nonH	414734467.2	474523350.2	O	T2_Counts	14	ten14	450.9	583.9	518	0.001940247	0.000130422	1.000
TOFxE non Hydrogen	TOFxE_nonH	414734467.2	474523350.2	O	T2_Counts	15	ten15	594.5	770.5	671	0.001940247	0.000130422	1.000
TOFxE non Hydrogen	TOFxE_nonH	414734467.2	474523350.2	O	T2_Counts	16	ten16	770.5	998.5	870	0.001940247	0.000130422	1.000
TOFxE non Hydrogen	TOFxE_nonH	414734467.2	474523350.2	O	T2_Counts	17	ten17	998.5	1256.0	1127.0	0.001940247	0.000130422	1.000
TOFxE non Hydrogen	TOFxE_nonH	347112066.2	474523350.2	X	T2_Counts	18	ten18	-1.0	-1.0	-1.0	0.001940247	0.000130422	-1
TOFxE non Hydrogen	TOFxE_nonH	347112066.2	662731267.2	X	T2_Counts	19	ten19	-1.0	-1.0	-1.0	0.001940247	0.000130422	-1
TOFxE non Hydrogen	TOFxE_nonH	414734467.2	662731267.2	He	T3_Counts	0	ten00	56.8	73.7	65	0.001252001	0.000170883	0.290
TOFxE non Hydrogen	TOFxE_nonH	414734467.2	662731267.2	He	T3_Counts	1	ten01	73.7	95.4	85	0.001252001	8.54416E-05	0.720
TOFxE non Hydrogen	TOFxE_nonH	414734467.2	662731267.2	He	T3_Counts	2	ten02	95.4	123.7	110	0.001252001	8.54416E-05	0.830
TOFxE non Hydrogen	TOFxE_nonH	414734467.2	662731267.2	He	T3_Counts	3	ten03	123.7	160.2	142	0.001252001	8.54416E-05	0.900
TOFxE non Hydrogen	TOFxE_nonH	414734467.2	662731267.2	He	T3_Counts	4	ten04	160.2	207.6	184	0.001252001	8.54416E-05	0.930
TOFxE non Hydrogen	TOFxE_nonH	414734467.2	662731267.2	He	T3_Counts	5	ten05	207.6	269.0	238	0.001252001	8.54416E-05	0.960
TOFxE non Hydrogen	TOFxE_nonH	414734467.2	662731267.2	He	T3_Counts	6	ten06	269.0	348.5	309	0.001252001	8.54416E-05	0.980
TOFxE non Hydrogen	TOFxE_nonH	414734467.2	662731267.2	He	T3_Counts	7	ten07	348.5	451.5	400	0.001252001	8.54416E-05	0.980
TOFxE non Hydrogen	TOFxE_nonH	414734467.2	474523350.2	He	T3_Counts	8	ten08	451.5	584.5	518	0.001252001	8.54416E-05	0.970
TOFxE non Hydrogen	TOFxE_nonH	414734467.2	474523350.2	O	T3_Counts	9	ten09	123.8	160.3	142	0.001252001	8.54416E-05	0.300
TOFxE non Hydrogen	TOFxE_nonH	414734467.2	474523350.2	O	T3_Counts	10	ten10	160.3	207.6	184	0.001252001	8.54416E-05	0.700
TOFxE non Hydrogen	TOFxE_nonH	414734467.2	474523350.2	O	T3_Counts	11	ten11	207.6	268.9	238	0.001252001	8.54416E-05	0.850
TOFxE non Hydrogen	TOFxE_nonH	414734467.2	474523350.2	O	T3_Counts	12	ten12	268.9	348.2	309	0.001252001	8.54416E-05	0.930
TOFxE non Hydrogen	TOFxE_nonH	414734467.2	474523350.2	O	T3_Counts	13	ten13	348.2	450.9	400	0.001252001	8.54416E-05	1.000
TOFxE non Hydrogen	TOFxE_nonH	414734467.2	474523350.2	O	T3_Counts	14	ten14	450.9	583.9	518	0.001252001	8.54416E-05	1.000
TOFxE non Hydrogen	TOFxE_nonH	414734467.2	474523350.2	O	T3_Counts	15	ten15	594.5	770.5	671	0.001252001	8.54416E-05	1.000
TOFxE non Hydrogen	TOFxE_nonH	414734467.2	474523350.2	O	T3_Counts	16	ten16	770.5	998.5	870	0.001252001	8.54416E-05	1.000
TOFxE non Hydrogen	TOFxE_nonH	414734467.2	474523350.2	O	T3_Counts	17	ten17	998.5	1256.0	1127.0	0.001252001	8.54416E-05	1.000
TOFxE non Hydrogen	TOFxE_nonH	347112066.2	474523350.2	X	T3_Counts	18	ten18	-1.0	-1.0	-1.0	0.001252001	8.54416E-05	-1
TOFxE non Hydrogen	TOFxE_nonH	347112066.2	662731267.2	X	T3_Counts	19	ten19	-1.0	-1.0	-1.0	0.001252001	8.54416E-05	-1
TOFxE non Hydrogen	TOFxE_nonH	414734467.2	662731267.2	He	T4_Counts	0	ten00	56.8	73.7	65	0.001722364	0.000229666	0.290
TOFxE non Hydrogen	TOFxE_nonH	414734467.2	662731267.2	He	T4_Counts	1	ten01	73.7	95.4	85	0.001722364	0.000114833	0.720
TOFxE non Hydrogen	TOFxE_nonH	414734467.2	662731267.2	He	T4_Counts	2	ten02	95.4	123.7	110	0.001722364	0.000114833	0.830
TOFxE non Hydrogen	TOFxE_nonH	414734467.2	662731267.2	He	T4_Counts	3	ten03	123.7	160.2	142	0.001722364	0.000114833	0.900
TOFxE non Hydrogen	TOFxE_nonH	414734467.2	662731267.2	He	T4_Counts	4	ten04	160.2	207.6	184	0.001722364	0.000114833	0.930
TOFxE non Hydrogen	TOFxE_nonH	414734467.2	662731267.2	He	T4_Counts	5	ten05	207.6	269.0	238	0.001722364	0.000114833	0.960
TOFxE non Hydrogen	TOFxE_nonH	414734467.2	662731267.2	He	T4_Counts	6	ten06	269.0	348.5	309	0.001722364	0.000114833	0.980
TOFxE non Hydrogen	TOFxE_nonH	414734467.2	662731267.2	He	T4_Counts	7	ten07	348.5	451.5	400	0.001722364	0.000114833	0.980
TOFxE non Hydrogen	TOFxE_nonH	414734467.2	474523350.2	He	T4_Counts	8	ten08	451.5	584.5	518	0.001722364	0.000114833	0.970
TOFxE non Hydrogen	TOFxE_nonH	414734467.2	474523350.2	O	T4_Counts	9	ten09	123.8	160.3	142	0.001722364	0.000114833	0.300
TOFxE non Hydrogen	TOFxE_nonH	414734467.2	474523350.2	O	T4_Counts	10	ten10	160.3	207.6	184	0.001722364	0.000114833	0.700
TOFxE non Hydrogen	TOFxE_nonH	414734467.2	474523350.2	O	T4_Counts	11	ten11	207.6	268.9	238	0.001722364	0.000114833	0.850
TOFxE non Hydrogen	TOFxE_nonH	414734467.2	474523350.2	O	T4_Counts	12	ten12	268.9	348.2	309	0.001722364	0.000114833	0.930
TOFxE non Hydrogen	TOFxE_nonH	414734467.2	474523350.2	O	T4_Counts	13	ten13	348.2	450.9	400	0.001722364	0.000114833	1.000
TOFxE non Hydrogen	TOFxE_nonH	414734467.2	474523350.2	O	T4_Counts	14	ten14	450.9	583.9	518	0.001722364	0.000114833	1.000
TOFxE non Hydrogen	TOFxE_nonH	414734467.2	474523350.2	O	T4_Counts	15	ten15	594.5	770.5	671	0.001722364	0.000114833	1.000
TOFxE non Hydrogen	TOFxE_nonH	414734467.2	474523350.2	O	T4_Counts	16	ten16	770.5	998.5	870	0.001722364	0.000114833	1.000
TOFxE non Hydrogen	TOFxE_nonH	414734467.2	474523350.2	O	T4_Counts	17	ten17	998.5	1256.0	1127.0	0.001722364	0.000114833	1.000
TOFxE non Hydrogen	TOFxE_nonH	347112066.2	474523350.2	X	T4_Counts	18	ten18	-1.0	-1.0	-1.0	0.001722364	0.000114833	-1
TOFxE non Hydrogen	TOFxE_nonH	347112066.2	662731267.2	X	T4_Counts	19	ten19	-1.0	-1.0	-1.0	0.001722364	0.000114833	-1
TOFxE non Hydrogen	TOFxE_nonH	414734467.2	662731267.2	He	T5_Counts	0	ten00	56.8	73.7	65	0.001341165	0.000183455	0.290
TOFxE non Hydrogen	TOFxE_nonH	414734467.2	662731267.2	He	T5_Counts	1	ten01	73.7	95.4	85	0.001341165	9.17277E-05	0.720
TOFxE non Hydrogen	TOFxE_nonH	414734467.2	662731267.2	He	T5_Counts	2	ten02	95.4	123.7	110	0.001341165	9.17277E-05	0.830
TOFxE non Hydrogen	TOFxE_nonH	414734467.2	662731267.2	He	T5_Counts	3	ten03	123.7	160.2	142	0.001341165	9.17277E-05	0.900
TOFxE non Hydrogen	TOFxE_nonH	414734467.2	662731267.2	He	T5_Counts	4	ten04	160.2	207.6	184	0.001341165	9.17277E-05	0.930
TOFxE non Hydrogen	TOFxE_nonH	414734467.2	662731267.2	He	T5_Counts	5	ten05	207.6	269.0	238	0.001341165	9.17277E-05	0.960
TOFxE non Hydrogen	TOFxE_nonH	414734467.2	662731267.2	He	T5_Counts	6	ten06	269.0	348.5	309	0.001341165	9.17277E-05	0.980
TOFxE non Hydrogen	TOFxE_nonH	414734467.2	662731267.2	He	T5_Counts	7	ten07	348.5	451.5	400	0.001341165	9.17277E-05	0.980
TOFxE non Hydrogen	TOFxE_nonH	414734467.2	474523350.2	He	T5_Counts	8	ten08	451.5	584.5	518	0.001341165	9.17277E-05	0.970
TOFxE non Hydrogen	TOFxE_nonH	414734467.2	474523350.2	O	T5_Counts	9	ten09	123.8	160.3	142	0.001341165	9.17277E-05	0.300
TOFxE non Hydrogen	TOFxE_nonH	414734467.2	474523350.2	O	T5_Counts	10	ten10	160.3	207.6	184	0.001341165	9.17277E-05	0.700
TOFxE non Hydrogen	TOFxE_nonH	414734467.2	474523350.2	O	T5_Counts	11	ten11	207.6	268.9	238	0.001341165	9.17277E-05	0.850
TOFxE non Hydrogen	TOFxE_nonH	414734467.2	474523350.2	O	T5_Counts	12	ten12	268.9	348.2	309	0.001341165	9.17277E-05	0.930
TOFxE non Hydrogen	TOFxE_nonH	414734467.2	474523350.2	O	T5_Counts	13	ten13	348.2	450.9	400	0.001341165	9.17277E-05	1.000
TOFxE non Hydrogen	TOFxE_nonH	414734467.2	474523350.2	O	T5_Counts	14	ten14	450.9	583.9	518	0.001341165	9.17277E-05	1.000
TOFxE non Hydrogen	TOFxE_nonH	414734467.2	474523350.2	O	T5_Counts	15	ten15	594.5	770.5	671	0.001341165	9.17277E-05	1.000
TOFxE non Hydrogen	TOFxE_nonH	414734467.2	474523350.2	O	T5_Counts	16	ten16	770.5	998.5	870	0.001341165	9.17277E-05	1.000
TOFxE non Hydrogen	TOFxE_nonH	414734467.2	474523350.2	O	T5_Counts	17	ten17	998.5	1256.0	1127.0	0.001341165	9.17277E-05	1.000
TOFxE non Hydrogen	TOFxE_nonH	347112066.2	474523350.2	X	T5_Counts	18	ten18	-1.0	-1.0	-1.0	0.001341165	9.17277E-05	-1
TOFxE non Hydrogen	TOFxE_nonH	347112066.2	662731267.2	X	T5_Counts	19	ten19	-1.0	-1.0	-1.0	0.001341165	9.17277E-05	-1

## TOFxPH_H_LEHT
Product Description	Product Name	StartET	StopET	Species	Field Name	Channel	ChName	E_Low (Kev)	E_Hi (Kev)	Mid_E(KeV)	G (cm^2 sr)	G-small	efficiency
TOFxPH Hydrogen - Low Energy Res High Time Res	TOFxPH_H_LEHT	347112066.2	662731267.2	O	T0_Counts	0	tpp00	49	76	63.9	0.00183444	0.00183444	0.059210526
TOFxPH Hydrogen - Low Energy Res High Time Res	TOFxPH_H_LEHT	347112066.2	662731267.2	O	T0_Counts	1	tpp01	89	120	105.6	0.00183444	0.00183444	0.104166667
TOFxPH Hydrogen - Low Energy Res High Time Res	TOFxPH_H_LEHT	347112066.2	662731267.2	O	T0_Counts	2	tpp02	132	161	147.2	0.00183444	0.00183444	0.279503106
TOFxPH Hydrogen - Low Energy Res High Time Res	TOFxPH_H_LEHT	414734467.2	662731267.2	H	T0_Counts	3	tpp03	7	9.5	8.3	0.00183444	0.00183444	0.012268682
TOFxPH Hydrogen - Low Energy Res High Time Res	TOFxPH_H_LEHT	414734467.2	662731267.2	H	T0_Counts	4	tpp04	9.5	12.75	11.2	0.00183444	0.00183444	0.030645158
TOFxPH Hydrogen - Low Energy Res High Time Res	TOFxPH_H_LEHT	414734467.2	662731267.2	H	T0_Counts	5	tpp05	12.75	21	17.4	0.00183444	0.00183444	0.05402011
TOFxPH Hydrogen - Low Energy Res High Time Res	TOFxPH_H_LEHT	414734467.2	662731267.2	H	T0_Counts	6	tpp06	21	28	24.7	0.00183444	0.00183444	0.077005618
TOFxPH Hydrogen - Low Energy Res High Time Res	TOFxPH_H_LEHT	414734467.2	662731267.2	H	T0_Counts	7	tpp07	28	34.5	31.4	0.00183444	0.00183444	0.095760742
TOFxPH Hydrogen - Low Energy Res High Time Res	TOFxPH_H_LEHT	414734467.2	662731267.2	H	T0_Counts	8	tpp08	34.5	46.5	40.9	0.00183444	0.00183444	0.124618989
TOFxPH Hydrogen - Low Energy Res High Time Res	TOFxPH_H_LEHT	414734467.2	662731267.2	H	T0_Counts	9	tpp09	47	100	50.0	0.00183444	0.00183444	0.255
TOFxPH Hydrogen - Low Energy Res High Time Res	TOFxPH_H_LEHT	347112066.2	662731267.2	O	T1_Counts	0	tpp00	49	76	63.9	0.002	0.002	0.059210526
TOFxPH Hydrogen - Low Energy Res High Time Res	TOFxPH_H_LEHT	347112066.2	662731267.2	O	T1_Counts	1	tpp01	89	120	105.6	0.002	0.002	0.104166667
TOFxPH Hydrogen - Low Energy Res High Time Res	TOFxPH_H_LEHT	347112066.2	662731267.2	O	T1_Counts	2	tpp02	132	161	147.2	0.002	0.002	0.279503106
TOFxPH Hydrogen - Low Energy Res High Time Res	TOFxPH_H_LEHT	414734467.2	662731267.2	H	T1_Counts	3	tpp03	7	9.5	8.3	0.002	0.002	0.012268682
TOFxPH Hydrogen - Low Energy Res High Time Res	TOFxPH_H_LEHT	414734467.2	662731267.2	H	T1_Counts	4	tpp04	9.5	12.75	11.2	0.002	0.002	0.030645158
TOFxPH Hydrogen - Low Energy Res High Time Res	TOFxPH_H_LEHT	414734467.2	662731267.2	H	T1_Counts	5	tpp05	12.75	21	17.4	0.002	0.002	0.05402011
TOFxPH Hydrogen - Low Energy Res High Time Res	TOFxPH_H_LEHT	414734467.2	662731267.2	H	T1_Counts	6	tpp06	21	28	24.7	0.002	0.002	0.077005618
TOFxPH Hydrogen - Low Energy Res High Time Res	TOFxPH_H_LEHT	414734467.2	662731267.2	H	T1_Counts	7	tpp07	28	34.5	31.4	0.002	0.002	0.095760742
TOFxPH Hydrogen - Low Energy Res High Time Res	TOFxPH_H_LEHT	414734467.2	662731267.2	H	T1_Counts	8	tpp08	34.5	46.5	40.9	0.002	0.002	0.124618989
TOFxPH Hydrogen - Low Energy Res High Time Res	TOFxPH_H_LEHT	414734467.2	662731267.2	H	T1_Counts	9	tpp09	47	100	50.0	0.002	0.002	0.255
TOFxPH Hydrogen - Low Energy Res High Time Res	TOFxPH_H_LEHT	347112066.2	662731267.2	O	T2_Counts	0	tpp00	49	76	63.9	0.00250828	0.00250828	0.059210526
TOFxPH Hydrogen - Low Energy Res High Time Res	TOFxPH_H_LEHT	347112066.2	662731267.2	O	T2_Counts	1	tpp01	89	120	105.6	0.00250828	0.00250828	0.104166667
TOFxPH Hydrogen - Low Energy Res High Time Res	TOFxPH_H_LEHT	347112066.2	662731267.2	O	T2_Counts	2	tpp02	132	161	147.2	0.00250828	0.00250828	0.279503106
TOFxPH Hydrogen - Low Energy Res High Time Res	TOFxPH_H_LEHT	414734467.2	662731267.2	H	T2_Counts	3	tpp03	7	9.5	8.3	0.00250828	0.00250828	0.012268682
TOFxPH Hydrogen - Low Energy Res High Time Res	TOFxPH_H_LEHT	414734467.2	662731267.2	H	T2_Counts	4	tpp04	9.5	12.75	11.2	0.00250828	0.00250828	0.030645158
TOFxPH Hydrogen - Low Energy Res High Time Res	TOFxPH_H_LEHT	414734467.2	662731267.2	H	T2_Counts	5	tpp05	12.75	21	17.4	0.00250828	0.00250828	0.05402011
TOFxPH Hydrogen - Low Energy Res High Time Res	TOFxPH_H_LEHT	414734467.2	662731267.2	H	T2_Counts	6	tpp06	21	28	24.7	0.00250828	0.00250828	0.077005618
TOFxPH Hydrogen - Low Energy Res High Time Res	TOFxPH_H_LEHT	414734467.2	662731267.2	H	T2_Counts	7	tpp07	28	34.5	31.4	0.00250828	0.00250828	0.095760742
TOFxPH Hydrogen - Low Energy Res High Time Res	TOFxPH_H_LEHT	414734467.2	662731267.2	H	T2_Counts	8	tpp08	34.5	46.5	40.9	0.00250828	0.00250828	0.124618989
TOFxPH Hydrogen - Low Energy Res High Time Res	TOFxPH_H_LEHT	414734467.2	662731267.2	H	T2_Counts	9	tpp09	47	100	50.0	0.00250828	0.00250828	0.255
TOFxPH Hydrogen - Low Energy Res High Time Res	TOFxPH_H_LEHT	347112066.2	662731267.2	O	T3_Counts	0	tpp00	49	76	63.9	0.00136224	0.00136224	0.059210526
TOFxPH Hydrogen - Low Energy Res High Time Res	TOFxPH_H_LEHT	347112066.2	662731267.2	O	T3_Counts	1	tpp01	89	120	105.6	0.00136224	0.00136224	0.104166667
TOFxPH Hydrogen - Low Energy Res High Time Res	TOFxPH_H_LEHT	347112066.2	662731267.2	O	T3_Counts	2	tpp02	132	161	147.2	0.00136224	0.00136224	0.279503106
TOFxPH Hydrogen - Low Energy Res High Time Res	TOFxPH_H_LEHT	414734467.2	662731267.2	H	T3_Counts	3	tpp03	7	9.5	8.3	0.00136224	0.00136224	0.012268682
TOFxPH Hydrogen - Low Energy Res High Time Res	TOFxPH_H_LEHT	414734467.2	662731267.2	H	T3_Counts	4	tpp04	9.5	12.75	11.2	0.00136224	0.00136224	0.030645158
TOFxPH Hydrogen - Low Energy Res High Time Res	TOFxPH_H_LEHT	414734467.2	662731267.2	H	T3_Counts	5	tpp05	12.75	21	17.4	0.00136224	0.00136224	0.05402011
TOFxPH Hydrogen - Low Energy Res High Time Res	TOFxPH_H_LEHT	414734467.2	662731267.2	H	T3_Counts	6	tpp06	21	28	24.7	0.00136224	0.00136224	0.077005618
TOFxPH Hydrogen - Low Energy Res High Time Res	TOFxPH_H_LEHT	414734467.2	662731267.2	H	T3_Counts	7	tpp07	28	34.5	31.4	0.00136224	0.00136224	0.095760742
TOFxPH Hydrogen - Low Energy Res High Time Res	TOFxPH_H_LEHT	414734467.2	662731267.2	H	T3_Counts	8	tpp08	34.5	46.5	40.9	0.00136224	0.00136224	0.124618989
TOFxPH Hydrogen - Low Energy Res High Time Res	TOFxPH_H_LEHT	414734467.2	662731267.2	H	T3_Counts	9	tpp09	47	100	50.0	0.00136224	0.00136224	0.255
TOFxPH Hydrogen - Low Energy Res High Time Res	TOFxPH_H_LEHT	347112066.2	662731267.2	O	T4_Counts	0	tpp00	49	76	63.9	0.0019716	0.0019716	0.059210526
TOFxPH Hydrogen - Low Energy Res High Time Res	TOFxPH_H_LEHT	347112066.2	662731267.2	O	T4_Counts	1	tpp01	89	120	105.6	0.0019716	0.0019716	0.104166667
TOFxPH Hydrogen - Low Energy Res High Time Res	TOFxPH_H_LEHT	347112066.2	662731267.2	O	T4_Counts	2	tpp02	132	161	147.2	0.0019716	0.0019716	0.279503106
TOFxPH Hydrogen - Low Energy Res High Time Res	TOFxPH_H_LEHT	414734467.2	662731267.2	H	T4_Counts	3	tpp03	7	9.5	8.3	0.0019716	0.0019716	0.012268682
TOFxPH Hydrogen - Low Energy Res High Time Res	TOFxPH_H_LEHT	414734467.2	662731267.2	H	T4_Counts	4	tpp04	9.5	12.75	11.2	0.0019716	0.0019716	0.030645158
TOFxPH Hydrogen - Low Energy Res High Time Res	TOFxPH_H_LEHT	414734467.2	662731267.2	H	T4_Counts	5	tpp05	12.75	21	17.4	0.0019716	0.0019716	0.05402011
TOFxPH Hydrogen - Low Energy Res High Time Res	TOFxPH_H_LEHT	414734467.2	662731267.2	H	T4_Counts	6	tpp06	21	28	24.7	0.0019716	0.0019716	0.077005618
TOFxPH Hydrogen - Low Energy Res High Time Res	TOFxPH_H_LEHT	414734467.2	662731267.2	H	T4_Counts	7	tpp07	28	34.5	31.4	0.0019716	0.0019716	0.095760742
TOFxPH Hydrogen - Low Energy Res High Time Res	TOFxPH_H_LEHT	414734467.2	662731267.2	H	T4_Counts	8	tpp08	34.5	46.5	40.9	0.0019716	0.0019716	0.124618989
TOFxPH Hydrogen - Low Energy Res High Time Res	TOFxPH_H_LEHT	414734467.2	662731267.2	H	T4_Counts	9	tpp09	47	100	50.0	0.0019716	0.0019716	0.255
TOFxPH Hydrogen - Low Energy Res High Time Res	TOFxPH_H_LEHT	347112066.2	662731267.2	O	T5_Counts	0	tpp00	49	76	63.9	0.00116464	0.00116464	0.059210526
TOFxPH Hydrogen - Low Energy Res High Time Res	TOFxPH_H_LEHT	347112066.2	662731267.2	O	T5_Counts	1	tpp01	89	120	105.6	0.00116464	0.00116464	0.104166667
TOFxPH Hydrogen - Low Energy Res High Time Res	TOFxPH_H_LEHT	347112066.2	662731267.2	O	T5_Counts	2	tpp02	132	161	147.2	0.00116464	0.00116464	0.279503106
TOFxPH Hydrogen - Low Energy Res High Time Res	TOFxPH_H_LEHT	414734467.2	662731267.2	H	T5_Counts	3	tpp03	7	9.5	8.3	0.00116464	0.00116464	0.012268682
TOFxPH Hydrogen - Low Energy Res High Time Res	TOFxPH_H_LEHT	414734467.2	662731267.2	H	T5_Counts	4	tpp04	9.5	12.75	11.2	0.00116464	0.00116464	0.030645158
TOFxPH Hydrogen - Low Energy Res High Time Res	TOFxPH_H_LEHT	414734467.2	662731267.2	H	T5_Counts	5	tpp05	12.75	21	17.4	0.00116464	0.00116464	0.05402011
TOFxPH Hydrogen - Low Energy Res High Time Res	TOFxPH_H_LEHT	414734467.2	662731267.2	H	T5_Counts	6	tpp06	21	28	24.7	0.00116464	0.00116464	0.077005618
TOFxPH Hydrogen - Low Energy Res High Time Res	TOFxPH_H_LEHT	414734467.2	662731267.2	H	T5_Counts	7	tpp07	28	34.5	31.4	0.00116464	0.00116464	0.095760742
TOFxPH Hydrogen - Low Energy Res High Time Res	TOFxPH_H_LEHT	414734467.2	662731267.2	H	T5_Counts	8	tpp08	34.5	46.5	40.9	0.00116464	0.00116464	0.12461899
TOFxPH Hydrogen - Low Energy Res High Time Res	TOFxPH_H_LEHT	414734467.2	662731267.2	H	T5_Counts	9	tpp09	47	100	50.0	0.00116464	0.00116464	0.255

## TOFxPH_H_HELT
Product Description	Product Name	StartET	StopET	Species	Field Name	Channel	ChName	E_Low (Kev)	E_Hi (Kev)	Mid_E(KeV)	G (cm^2 sr)	G-small	efficiency
TOFxPH Hydrogen - High Energy Res Low Time Res	TOFxPH_H_HELT	347112066.2	662731267.2	O	T0_Counts	0	p00	48.9	56.7	52.8	0.0018	0.0018	0.035248502
TOFxPH Hydrogen - High Energy Res Low Time Res	TOFxPH_H_HELT	347112066.2	662731267.2	O	T0_Counts	1	p01	56.7	65.9	61.3	0.0018	0.0018	0.045544254
TOFxPH Hydrogen - High Energy Res Low Time Res	TOFxPH_H_HELT	347112066.2	662731267.2	O	T0_Counts	2	p02	65.9	76.5	71.2	0.0018	0.0018	0.078472404
TOFxPH Hydrogen - High Energy Res Low Time Res	TOFxPH_H_HELT	347112066.2	662731267.2	O	T0_Counts	3	p03	76.5	88.8	82.6	0.0018	0.0018	0.11265067
TOFxPH Hydrogen - High Energy Res Low Time Res	TOFxPH_H_HELT	347112066.2	662731267.2	O	T0_Counts	4	p04	88.8	98.1	93.4	0.0018	0.0018	0.137684855
TOFxPH Hydrogen - High Energy Res Low Time Res	TOFxPH_H_HELT	347112066.2	662731267.2	O	T0_Counts	5	p05	98.1	108.3	103.2	0.0018	0.0018	0.147737765
TOFxPH Hydrogen - High Energy Res Low Time Res	TOFxPH_H_HELT	347112066.2	662731267.2	O	T0_Counts	6	p06	108.3	119.6	114.0	0.0018	0.0018	0.163002591
TOFxPH Hydrogen - High Energy Res Low Time Res	TOFxPH_H_HELT	347112066.2	662731267.2	O	T0_Counts	7	p07	119.6	132.1	125.9	0.0018	0.0018	0.18919328
TOFxPH Hydrogen - High Energy Res Low Time Res	TOFxPH_H_HELT	347112066.2	662731267.2	O	T0_Counts	8	p08	132.1	146.0	139.1	0.0018	0.0018	0.205535763
TOFxPH Hydrogen - High Energy Res Low Time Res	TOFxPH_H_HELT	347112066.2	662731267.2	O	T0_Counts	9	p09	146.0	161.2	153.6	0.0018	0.0018	0.201587892
TOFxPH Hydrogen - High Energy Res Low Time Res	TOFxPH_H_HELT	347112066.2	662731267.2	O	T0_Counts	10	p10	161.2	177.0	169.1	0.0018	0.0018	0.197740113
TOFxPH Hydrogen - High Energy Res Low Time Res	TOFxPH_H_HELT	347112066.2	662731267.2	H	T0_Counts	11	p11	6.7	7.8	7.2	0.0018	0.0018	0.02028307
TOFxPH Hydrogen - High Energy Res Low Time Res	TOFxPH_H_HELT	347112066.2	662731267.2	H	T0_Counts	12	p12	7.8	8.6	8.2	0.0018	0.0018	0.020208997
TOFxPH Hydrogen - High Energy Res Low Time Res	TOFxPH_H_HELT	347112066.2	662731267.2	H	T0_Counts	13	p13	8.6	9.5	9.0	0.0018	0.0018	0.021933185
TOFxPH Hydrogen - High Energy Res Low Time Res	TOFxPH_H_HELT	347112066.2	662731267.2	H	T0_Counts	14	p14	9.5	10.5	10.0	0.0018	0.0018	0.02625904
TOFxPH Hydrogen - High Energy Res Low Time Res	TOFxPH_H_HELT	347112066.2	662731267.2	H	T0_Counts	15	p15	10.5	11.6	11.0	0.0018	0.0018	0.033806768
TOFxPH Hydrogen - High Energy Res Low Time Res	TOFxPH_H_HELT	347112066.2	662731267.2	H	T0_Counts	16	p16	11.6	12.8	12.2	0.0018	0.0018	0.042612483
TOFxPH Hydrogen - High Energy Res Low Time Res	TOFxPH_H_HELT	347112066.2	662731267.2	H	T0_Counts	17	p17	12.8	14.1	13.4	0.0018	0.0018	0.053095975
TOFxPH Hydrogen - High Energy Res Low Time Res	TOFxPH_H_HELT	347112066.2	662731267.2	H	T0_Counts	18	p18	14.1	15.6	14.8	0.0018	0.0018	0.067887285
TOFxPH Hydrogen - High Energy Res Low Time Res	TOFxPH_H_HELT	347112066.2	662731267.2	H	T0_Counts	19	p19	15.6	17.2	16.4	0.0018	0.0018	0.080595627
TOFxPH Hydrogen - High Energy Res Low Time Res	TOFxPH_H_HELT	347112066.2	662731267.2	H	T0_Counts	20	p20	17.2	19.0	18.1	0.0018	0.0018	0.092213764
TOFxPH Hydrogen - High Energy Res Low Time Res	TOFxPH_H_HELT	347112066.2	662731267.2	H	T0_Counts	21	p21	19.0	21.0	20.0	0.0018	0.0018	0.110266425
TOFxPH Hydrogen - High Energy Res Low Time Res	TOFxPH_H_HELT	347112066.2	662731267.2	H	T0_Counts	22	p22	21.0	23.2	22.1	0.0018	0.0018	0.117875685
TOFxPH Hydrogen - High Energy Res Low Time Res	TOFxPH_H_HELT	347112066.2	662731267.2	H	T0_Counts	23	p23	23.2	25.6	24.4	0.0018	0.0018	0.12690159
TOFxPH Hydrogen - High Energy Res Low Time Res	TOFxPH_H_HELT	347112066.2	662731267.2	H	T0_Counts	24	p24	25.6	28.3	26.9	0.0018	0.0018	0.137677494
TOFxPH Hydrogen - High Energy Res Low Time Res	TOFxPH_H_HELT	347112066.2	662731267.2	H	T0_Counts	25	p25	28.3	31.2	29.8	0.0018	0.0018	0.151430664
TOFxPH Hydrogen - High Energy Res Low Time Res	TOFxPH_H_HELT	347112066.2	662731267.2	H	T0_Counts	26	p26	31.2	34.5	32.9	0.0018	0.0018	0.200758509
TOFxPH Hydrogen - High Energy Res Low Time Res	TOFxPH_H_HELT	347112066.2	662731267.2	H	T0_Counts	27	p27	34.5	38.1	36.3	0.0018	0.0018	0.205790383
TOFxPH Hydrogen - High Energy Res Low Time Res	TOFxPH_H_HELT	347112066.2	662731267.2	H	T0_Counts	28	p28	38.1	42.1	40.1	0.0018	0.0018	0.203988368
TOFxPH Hydrogen - High Energy Res Low Time Res	TOFxPH_H_HELT	347112066.2	662731267.2	H	T0_Counts	29	p29	42.1	46.5	44.3	0.0018	0.0018	0.183040761
TOFxPH Hydrogen - High Energy Res Low Time Res	TOFxPH_H_HELT	347112066.2	662731267.2	H	T0_Counts	30	p30	46.5	51.4	48.9	0.0018	0.0018	0.224421182
TOFxPH Hydrogen - High Energy Res Low Time Res	TOFxPH_H_HELT	414734467.2	662731267.2	X	T0_Counts	31	p31	51.4	56.0	53.7	0.0018	0.0018	0.7
TOFxPH Hydrogen - High Energy Res Low Time Res	TOFxPH_H_HELT	347112066.2	662731267.2	O	T1_Counts	0	p00	48.9	56.7	52.8	0.0020	0.0020	0.035248502
TOFxPH Hydrogen - High Energy Res Low Time Res	TOFxPH_H_HELT	347112066.2	662731267.2	O	T1_Counts	1	p01	56.7	65.9	61.3	0.0020	0.0020	0.045544254
TOFxPH Hydrogen - High Energy Res Low Time Res	TOFxPH_H_HELT	347112066.2	662731267.2	O	T1_Counts	2	p02	65.9	76.5	71.2	0.0020	0.0020	0.078472404
TOFxPH Hydrogen - High Energy Res Low Time Res	TOFxPH_H_HELT	347112066.2	662731267.2	O	T1_Counts	3	p03	76.5	88.8	82.6	0.0020	0.0020	0.11265067
TOFxPH Hydrogen - High Energy Res Low Time Res	TOFxPH_H_HELT	347112066.2	662731267.2	O	T1_Counts	4	p04	88.8	98.1	93.4	0.0020	0.0020	0.137684855
TOFxPH Hydrogen - High Energy Res Low Time Res	TOFxPH_H_HELT	347112066.2	662731267.2	O	T1_Counts	5	p05	98.1	108.3	103.2	0.0020	0.0020	0.147737765
TOFxPH Hydrogen - High Energy Res Low Time Res	TOFxPH_H_HELT	347112066.2	662731267.2	O	T1_Counts	6	p06	108.3	119.6	114.0	0.0020	0.0020	0.163002591
TOFxPH Hydrogen - High Energy Res Low Time Res	TOFxPH_H_HELT	347112066.2	662731267.2	O	T1_Counts	7	p07	119.6	132.1	125.9	0.0020	0.0020	0.18919328
TOFxPH Hydrogen - High Energy Res Low Time Res	TOFxPH_H_HELT	347112066.2	662731267.2	O	T1_Counts	8	p08	132.1	146.0	139.1	0.0020	0.0020	0.205535763
TOFxPH Hydrogen - High Energy Res Low Time Res	TOFxPH_H_HELT	347112066.2	662731267.2	O	T1_Counts	9	p09	146.0	161.2	153.6	0.0020	0.0020	0.201587892
TOFxPH Hydrogen - High Energy Res Low Time Res	TOFxPH_H_HELT	347112066.2	662731267.2	O	T1_Counts	10	p10	161.2	177.0	169.1	0.0020	0.0020	0.197740113
TOFxPH Hydrogen - High Energy Res Low Time Res	TOFxPH_H_HELT	347112066.2	662731267.2	H	T1_Counts	11	p11	6.7	7.8	7.2	0.0020	0.0020	0.02028307
TOFxPH Hydrogen - High Energy Res Low Time Res	TOFxPH_H_HELT	347112066.2	662731267.2	H	T1_Counts	12	p12	7.8	8.6	8.2	0.0020	0.0020	0.020208997
TOFxPH Hydrogen - High Energy Res Low Time Res	TOFxPH_H_HELT	347112066.2	662731267.2	H	T1_Counts	13	p13	8.6	9.5	9.0	0.0020	0.0020	0.021933185
TOFxPH Hydrogen - High Energy Res Low Time Res	TOFxPH_H_HELT	347112066.2	662731267.2	H	T1_Counts	14	p14	9.5	10.5	10.0	0.0020	0.0020	0.02625904
TOFxPH Hydrogen - High Energy Res Low Time Res	TOFxPH_H_HELT	347112066.2	662731267.2	H	T1_Counts	15	p15	10.5	11.6	11.0	0.0020	0.0020	0.033806768
TOFxPH Hydrogen - High Energy Res Low Time Res	TOFxPH_H_HELT	347112066.2	662731267.2	H	T1_Counts	16	p16	11.6	12.8	12.2	0.0020	0.0020	0.042612483
TOFxPH Hydrogen - High Energy Res Low Time Res	TOFxPH_H_HELT	347112066.2	662731267.2	H	T1_Counts	17	p17	12.8	14.1	13.4	0.0020	0.0020	0.053095975
TOFxPH Hydrogen - High Energy Res Low Time Res	TOFxPH_H_HELT	347112066.2	662731267.2	H	T1_Counts	18	p18	14.1	15.6	14.8	0.0020	0.0020	0.067887285
TOFxPH Hydrogen - High Energy Res Low Time Res	TOFxPH_H_HELT	347112066.2	662731267.2	H	T1_Counts	19	p19	15.6	17.2	16.4	0.0020	0.0020	0.080595627
TOFxPH Hydrogen - High Energy Res Low Time Res	TOFxPH_H_HELT	347112066.2	662731267.2	H	T1_Counts	20	p20	17.2	19.0	18.1	0.0020	0.0020	0.092213764
TOFxPH Hydrogen - High Energy Res Low Time Res	TOFxPH_H_HELT	347112066.2	662731267.2	H	T1_Counts	21	p21	19.0	21.0	20.0	0.0020	0.0020	0.110266425
TOFxPH Hydrogen - High Energy Res Low Time Res	TOFxPH_H_HELT	347112066.2	662731267.2	H	T1_Counts	22	p22	21.0	23.2	22.1	0.0020	0.0020	0.117875685
TOFxPH Hydrogen - High Energy Res Low Time Res	TOFxPH_H_HELT	347112066.2	662731267.2	H	T1_Counts	23	p23	23.2	25.6	24.4	0.0020	0.0020	0.12690159
TOFxPH Hydrogen - High Energy Res Low Time Res	TOFxPH_H_HELT	347112066.2	662731267.2	H	T1_Counts	24	p24	25.6	28.3	26.9	0.0020	0.0020	0.137677494
TOFxPH Hydrogen - High Energy Res Low Time Res	TOFxPH_H_HELT	347112066.2	662731267.2	H	T1_Counts	25	p25	28.3	31.2	29.8	0.0020	0.0020	0.151430664
TOFxPH Hydrogen - High Energy Res Low Time Res	TOFxPH_H_HELT	347112066.2	662731267.2	H	T1_Counts	26	p26	31.2	34.5	32.9	0.0020	0.0020	0.200758509
TOFxPH Hydrogen - High Energy Res Low Time Res	TOFxPH_H_HELT	347112066.2	662731267.2	H	T1_Counts	27	p27	34.5	38.1	36.3	0.0020	0.0020	0.205790383
TOFxPH Hydrogen - High Energy Res Low Time Res	TOFxPH_H_HELT	347112066.2	662731267.2	H	T1_Counts	28	p28	38.1	42.1	40.1	0.0020	0.0020	0.203988368
TOFxPH Hydrogen - High Energy Res Low Time Res	TOFxPH_H_HELT	347112066.2	662731267.2	H	T1_Counts	29	p29	42.1	46.5	44.3	0.0020	0.0020	0.183040761
TOFxPH Hydrogen - High Energy Res Low Time Res	TOFxPH_H_HELT	347112066.2	662731267.2	H	T1_Counts	30	p30	46.5	51.4	48.9	0.0020	0.0020	0.224421182
TOFxPH Hydrogen - High Energy Res Low Time Res	TOFxPH_H_HELT	414734467.2	662731267.2	X	T1_Counts	31	p31	51.4	56.0	53.7	0.0020	0.0020	0.7
TOFxPH Hydrogen - High Energy Res Low Time Res	TOFxPH_H_HELT	347112066.2	662731267.2	O	T2_Counts	0	p00	48.9	56.7	52.8	0.0025	0.0025	0.035248502
TOFxPH Hydrogen - High Energy Res Low Time Res	TOFxPH_H_HELT	347112066.2	662731267.2	O	T2_Counts	1	p01	56.7	65.9	61.3	0.0025	0.0025	0.045544254
TOFxPH Hydrogen - High Energy Res Low Time Res	TOFxPH_H_HELT	347112066.2	662731267.2	O	T2_Counts	2	p02	65.9	76.5	71.2	0.0025	0.0025	0.078472404
TOFxPH Hydrogen - High Energy Res Low Time Res	TOFxPH_H_HELT	347112066.2	662731267.2	O	T2_Counts	3	p03	76.5	88.8	82.6	0.0025	0.0025	0.11265067
TOFxPH Hydrogen - High Energy Res Low Time Res	TOFxPH_H_HELT	347112066.2	662731267.2	O	T2_Counts	4	p04	88.8	98.1	93.4	0.0025	0.0025	0.137684855
TOFxPH Hydrogen - High Energy Res Low Time Res	TOFxPH_H_HELT	347112066.2	662731267.2	O	T2_Counts	5	p05	98.1	108.3	103.2	0.0025	0.0025	0.147737765
TOFxPH Hydrogen - High Energy Res Low Time Res	TOFxPH_H_HELT	347112066.2	662731267.2	O	T2_Counts	6	p06	108.3	119.6	114.0	0.0025	0.0025	0.163002591
TOFxPH Hydrogen - High Energy Res Low Time Res	TOFxPH_H_HELT	347112066.2	662731267.2	O	T2_Counts	7	p07	119.6	132.1	125.9	0.0025	0.0025	0.18919328
TOFxPH Hydrogen - High Energy Res Low Time Res	TOFxPH_H_HELT	347112066.2	662731267.2	O	T2_Counts	8	p08	132.1	146.0	139.1	0.0025	0.0025	0.205535763
TOFxPH Hydrogen - High Energy Res Low Time Res	TOFxPH_H_HELT	347112066.2	662731267.2	O	T2_Counts	9	p09	146.0	161.2	153.6	0.0025	0.0025	0.201587892
TOFxPH Hydrogen - High Energy Res Low Time Res	TOFxPH_H_HELT	347112066.2	662731267.2	O	T2_Counts	10	p10	161.2	177.0	169.1	0.0025	0.0025	0.197740113
TOFxPH Hydrogen - High Energy Res Low Time Res	TOFxPH_H_HELT	347112066.2	662731267.2	H	T2_Counts	11	p11	6.7	7.8	7.2	0.0025	0.0025	0.02028307
TOFxPH Hydrogen - High Energy Res Low Time Res	TOFxPH_H_HELT	347112066.2	662731267.2	H	T2_Counts	12	p12	7.8	8.6	8.2	0.0025	0.0025	0.020208997
TOFxPH Hydrogen - High Energy Res Low Time Res	TOFxPH_H_HELT	347112066.2	662731267.2	H	T2_Counts	13	p13	8.6	9.5	9.0	0.0025	0.0025	0.021933185
TOFxPH Hydrogen - High Energy Res Low Time Res	TOFxPH_H_HELT	347112066.2	662731267.2	H	T2_Counts	14	p14	9.5	10.5	10.0	0.0025	0.0025	0.02625904
TOFxPH Hydrogen - High Energy Res Low Time Res	TOFxPH_H_HELT	347112066.2	662731267.2	H	T2_Counts	15	p15	10.5	11.6	11.0	0.0025	0.0025	0.033806768
TOFxPH Hydrogen - High Energy Res Low Time Res	TOFxPH_H_HELT	347112066.2	662731267.2	H	T2_Counts	16	p16	11.6	12.8	12.2	0.0025	0.0025	0.042612483
TOFxPH Hydrogen - High Energy Res Low Time Res	TOFxPH_H_HELT	347112066.2	662731267.2	H	T2_Counts	17	p17	12.8	14.1	13.4	0.0025	0.0025	0.053095975
TOFxPH Hydrogen - High Energy Res Low Time Res	TOFxPH_H_HELT	347112066.2	662731267.2	H	T2_Counts	18	p18	14.1	15.6	14.8	0.0025	0.0025	0.067887285
TOFxPH Hydrogen - High Energy Res Low Time Res	TOFxPH_H_HELT	347112066.2	662731267.2	H	T2_Counts	19	p19	15.6	17.2	16.4	0.0025	0.0025	0.080595627
TOFxPH Hydrogen - High Energy Res Low Time Res	TOFxPH_H_HELT	347112066.2	662731267.2	H	T2_Counts	20	p20	17.2	19.0	18.1	0.0025	0.0025	0.092213764
TOFxPH Hydrogen - High Energy Res Low Time Res	TOFxPH_H_HELT	347112066.2	662731267.2	H	T2_Counts	21	p21	19.0	21.0	20.0	0.0025	0.0025	0.110266425
TOFxPH Hydrogen - High Energy Res Low Time Res	TOFxPH_H_HELT	347112066.2	662731267.2	H	T2_Counts	22	p22	21.0	23.2	22.1	0.0025	0.0025	0.117875685
TOFxPH Hydrogen - High Energy Res Low Time Res	TOFxPH_H_HELT	347112066.2	662731267.2	H	T2_Counts	23	p23	23.2	25.6	24.4	0.0025	0.0025	0.12690159
TOFxPH Hydrogen - High Energy Res Low Time Res	TOFxPH_H_HELT	347112066.2	662731267.2	H	T2_Counts	24	p24	25.6	28.3	26.9	0.0025	0.0025	0.137677494
TOFxPH Hydrogen - High Energy Res Low Time Res	TOFxPH_H_HELT	347112066.2	662731267.2	H	T2_Counts	25	p25	28.3	31.2	29.8	0.0025	0.0025	0.151430664
TOFxPH Hydrogen - High Energy Res Low Time Res	TOFxPH_H_HELT	347112066.2	662731267.2	H	T2_Counts	26	p26	31.2	34.5	32.9	0.0025	0.0025	0.200758509
TOFxPH Hydrogen - High Energy Res Low Time Res	TOFxPH_H_HELT	347112066.2	662731267.2	H	T2_Counts	27	p27	34.5	38.1	36.3	0.0025	0.0025	0.205790383
TOFxPH Hydrogen - High Energy Res Low Time Res	TOFxPH_H_HELT	347112066.2	662731267.2	H	T2_Counts	28	p28	38.1	42.1	40.1	0.0025	0.0025	0.203988368
TOFxPH Hydrogen - High Energy Res Low Time Res	TOFxPH_H_HELT	347112066.2	662731267.2	H	T2_Counts	29	p29	42.1	46.5	44.3	0.0025	0.0025	0.183040761
TOFxPH Hydrogen - High Energy Res Low Time Res	TOFxPH_H_HELT	347112066.2	662731267.2	H	T2_Counts	30	p30	46.5	51.4	48.9	0.0025	0.0025	0.224421182
TOFxPH Hydrogen - High Energy Res Low Time Res	TOFxPH_H_HELT	414734467.2	662731267.2	X	T2_Counts	31	p31	51.4	56.0	53.7	0.0025	0.0025	0.7
TOFxPH Hydrogen - High Energy Res Low Time Res	TOFxPH_H_HELT	347112066.2	662731267.2	O	T3_Counts	0	p00	48.9	56.7	52.8	0.0014	0.0014	0.035248502
TOFxPH Hydrogen - High Energy Res Low Time Res	TOFxPH_H_HELT	347112066.2	662731267.2	O	T3_Counts	1	p01	56.7	65.9	61.3	0.0014	0.0014	0.045544254
TOFxPH Hydrogen - High Energy Res Low Time Res	TOFxPH_H_HELT	347112066.2	662731267.2	O	T3_Counts	2	p02	65.9	76.5	71.2	0.0014	0.0014	0.078472404
TOFxPH Hydrogen - High Energy Res Low Time Res	TOFxPH_H_HELT	347112066.2	662731267.2	O	T3_Counts	3	p03	76.5	88.8	82.6	0.0014	0.0014	0.11265067
TOFxPH Hydrogen - High Energy Res Low Time Res	TOFxPH_H_HELT	347112066.2	662731267.2	O	T3_Counts	4	p04	88.8	98.1	93.4	0.0014	0.0014	0.137684855
TOFxPH Hydrogen - High Energy Res Low Time Res	TOFxPH_H_HELT	347112066.2	662731267.2	O	T3_Counts	5	p05	98.1	108.3	103.2	0.0014	0.0014	0.147737765
TOFxPH Hydrogen - High Energy Res Low Time Res	TOFxPH_H_HELT	347112066.2	662731267.2	O	T3_Counts	6	p06	108.3	119.6	114.0	0.0014	0.0014	0.163002591
TOFxPH Hydrogen - High Energy Res Low Time Res	TOFxPH_H_HELT	347112066.2	662731267.2	O	T3_Counts	7	p07	119.6	132.1	125.9	0.0014	0.0014	0.18919328
TOFxPH Hydrogen - High Energy Res Low Time Res	TOFxPH_H_HELT	347112066.2	662731267.2	O	T3_Counts	8	p08	132.1	146.0	139.1	0.0014	0.0014	0.205535763
TOFxPH Hydrogen - High Energy Res Low Time Res	TOFxPH_H_HELT	347112066.2	662731267.2	O	T3_Counts	9	p09	146.0	161.2	153.6	0.0014	0.0014	0.201587892
TOFxPH Hydrogen - High Energy Res Low Time Res	TOFxPH_H_HELT	347112066.2	662731267.2	O	T3_Counts	10	p10	161.2	177.0	169.1	0.0014	0.0014	0.197740113
TOFxPH Hydrogen - High Energy Res Low Time Res	TOFxPH_H_HELT	347112066.2	662731267.2	H	T3_Counts	11	p11	6.7	7.8	7.2	0.0014	0.0014	0.02028307
TOFxPH Hydrogen - High Energy Res Low Time Res	TOFxPH_H_HELT	347112066.2	662731267.2	H	T3_Counts	12	p12	7.8	8.6	8.2	0.0014	0.0014	0.020208997
TOFxPH Hydrogen - High Energy Res Low Time Res	TOFxPH_H_HELT	347112066.2	662731267.2	H	T3_Counts	13	p13	8.6	9.5	9.0	0.0014	0.0014	0.021933185
TOFxPH Hydrogen - High Energy Res Low Time Res	TOFxPH_H_HELT	347112066.2	662731267.2	H	T3_Counts	14	p14	9.5	10.5	10.0	0.0014	0.0014	0.02625904
TOFxPH Hydrogen - High Energy Res Low Time Res	TOFxPH_H_HELT	347112066.2	662731267.2	H	T3_Counts	15	p15	10.5	11.6	11.0	0.0014	0.0014	0.033806768
TOFxPH Hydrogen - High Energy Res Low Time Res	TOFxPH_H_HELT	347112066.2	662731267.2	H	T3_Counts	16	p16	11.6	12.8	12.2	0.0014	0.0014	0.042612483
TOFxPH Hydrogen - High Energy Res Low Time Res	TOFxPH_H_HELT	347112066.2	662731267.2	H	T3_Counts	17	p17	12.8	14.1	13.4	0.0014	0.0014	0.053095975
TOFxPH Hydrogen - High Energy Res Low Time Res	TOFxPH_H_HELT	347112066.2	662731267.2	H	T3_Counts	18	p18	14.1	15.6	14.8	0.0014	0.0014	0.067887285
TOFxPH Hydrogen - High Energy Res Low Time Res	TOFxPH_H_HELT	347112066.2	662731267.2	H	T3_Counts	19	p19	15.6	17.2	16.4	0.0014	0.0014	0.080595627
TOFxPH Hydrogen - High Energy Res Low Time Res	TOFxPH_H_HELT	347112066.2	662731267.2	H	T3_Counts	20	p20	17.2	19.0	18.1	0.0014	0.0014	0.092213764
TOFxPH Hydrogen - High Energy Res Low Time Res	TOFxPH_H_HELT	347112066.2	662731267.2	H	T3_Counts	21	p21	19.0	21.0	20.0	0.0014	0.0014	0.110266425
TOFxPH Hydrogen - High Energy Res Low Time Res	TOFxPH_H_HELT	347112066.2	662731267.2	H	T3_Counts	22	p22	21.0	23.2	22.1	0.0014	0.0014	0.117875685
TOFxPH Hydrogen - High Energy Res Low Time Res	TOFxPH_H_HELT	347112066.2	662731267.2	H	T3_Counts	23	p23	23.2	25.6	24.4	0.0014	0.0014	0.12690159
TOFxPH Hydrogen - High Energy Res Low Time Res	TOFxPH_H_HELT	347112066.2	662731267.2	H	T3_Counts	24	p24	25.6	28.3	26.9	0.0014	0.0014	0.137677494
TOFxPH Hydrogen - High Energy Res Low Time Res	TOFxPH_H_HELT	347112066.2	662731267.2	H	T3_Counts	25	p25	28.3	31.2	29.8	0.0014	0.0014	0.151430664
TOFxPH Hydrogen - High Energy Res Low Time Res	TOFxPH_H_HELT	347112066.2	662731267.2	H	T3_Counts	26	p26	31.2	34.5	32.9	0.0014	0.0014	0.200758509
TOFxPH Hydrogen - High Energy Res Low Time Res	TOFxPH_H_HELT	347112066.2	662731267.2	H	T3_Counts	27	p27	34.5	38.1	36.3	0.0014	0.0014	0.205790383
TOFxPH Hydrogen - High Energy Res Low Time Res	TOFxPH_H_HELT	347112066.2	662731267.2	H	T3_Counts	28	p28	38.1	42.1	40.1	0.0014	0.0014	0.203988368
TOFxPH Hydrogen - High Energy Res Low Time Res	TOFxPH_H_HELT	347112066.2	662731267.2	H	T3_Counts	29	p29	42.1	46.5	44.3	0.0014	0.0014	0.183040761
TOFxPH Hydrogen - High Energy Res Low Time Res	TOFxPH_H_HELT	347112066.2	662731267.2	H	T3_Counts	30	p30	46.5	51.4	48.9	0.0014	0.0014	0.224421182
TOFxPH Hydrogen - High Energy Res Low Time Res	TOFxPH_H_HELT	414734467.2	662731267.2	X	T3_Counts	31	p31	51.4	56.0	53.7	0.0014	0.0014	0.7
TOFxPH Hydrogen - High Energy Res Low Time Res	TOFxPH_H_HELT	347112066.2	662731267.2	O	T4_Counts	0	p00	48.9	56.7	52.8	0.0020	0.0020	0.035248502
TOFxPH Hydrogen - High Energy Res Low Time Res	TOFxPH_H_HELT	347112066.2	662731267.2	O	T4_Counts	1	p01	56.7	65.9	61.3	0.0020	0.0020	0.045544254
TOFxPH Hydrogen - High Energy Res Low Time Res	TOFxPH_H_HELT	347112066.2	662731267.2	O	T4_Counts	2	p02	65.9	76.5	71.2	0.0020	0.0020	0.078472404
TOFxPH Hydrogen - High Energy Res Low Time Res	TOFxPH_H_HELT	347112066.2	662731267.2	O	T4_Counts	3	p03	76.5	88.8	82.6	0.0020	0.0020	0.11265067
TOFxPH Hydrogen - High Energy Res Low Time Res	TOFxPH_H_HELT	347112066.2	662731267.2	O	T4_Counts	4	p04	88.8	98.1	93.4	0.0020	0.0020	0.137684855
TOFxPH Hydrogen - High Energy Res Low Time Res	TOFxPH_H_HELT	347112066.2	662731267.2	O	T4_Counts	5	p05	98.1	108.3	103.2	0.0020	0.0020	0.147737765
TOFxPH Hydrogen - High Energy Res Low Time Res	TOFxPH_H_HELT	347112066.2	662731267.2	O	T4_Counts	6	p06	108.3	119.6	114.0	0.0020	0.0020	0.163002591
TOFxPH Hydrogen - High Energy Res Low Time Res	TOFxPH_H_HELT	347112066.2	662731267.2	O	T4_Counts	7	p07	119.6	132.1	125.9	0.0020	0.0020	0.18919328
TOFxPH Hydrogen - High Energy Res Low Time Res	TOFxPH_H_HELT	347112066.2	662731267.2	O	T4_Counts	8	p08	132.1	146.0	139.1	0.0020	0.0020	0.205535763
TOFxPH Hydrogen - High Energy Res Low Time Res	TOFxPH_H_HELT	347112066.2	662731267.2	O	T4_Counts	9	p09	146.0	161.2	153.6	0.0020	0.0020	0.201587892
TOFxPH Hydrogen - High Energy Res Low Time Res	TOFxPH_H_HELT	347112066.2	662731267.2	O	T4_Counts	10	p10	161.2	177.0	169.1	0.0020	0.0020	0.197740113
TOFxPH Hydrogen - High Energy Res Low Time Res	TOFxPH_H_HELT	347112066.2	662731267.2	H	T4_Counts	11	p11	6.7	7.8	7.2	0.0020	0.0020	0.02028307
TOFxPH Hydrogen - High Energy Res Low Time Res	TOFxPH_H_HELT	347112066.2	662731267.2	H	T4_Counts	12	p12	7.8	8.6	8.2	0.0020	0.0020	0.020208997
TOFxPH Hydrogen - High Energy Res Low Time Res	TOFxPH_H_HELT	347112066.2	662731267.2	H	T4_Counts	13	p13	8.6	9.5	9.0	0.0020	0.0020	0.021933185
TOFxPH Hydrogen - High Energy Res Low Time Res	TOFxPH_H_HELT	347112066.2	662731267.2	H	T4_Counts	14	p14	9.5	10.5	10.0	0.0020	0.0020	0.02625904
TOFxPH Hydrogen - High Energy Res Low Time Res	TOFxPH_H_HELT	347112066.2	662731267.2	H	T4_Counts	15	p15	10.5	11.6	11.0	0.0020	0.0020	0.033806768
TOFxPH Hydrogen - High Energy Res Low Time Res	TOFxPH_H_HELT	347112066.2	662731267.2	H	T4_Counts	16	p16	11.6	12.8	12.2	0.0020	0.0020	0.042612483
TOFxPH Hydrogen - High Energy Res Low Time Res	TOFxPH_H_HELT	347112066.2	662731267.2	H	T4_Counts	17	p17	12.8	14.1	13.4	0.0020	0.0020	0.053095975
TOFxPH Hydrogen - High Energy Res Low Time Res	TOFxPH_H_HELT	347112066.2	662731267.2	H	T4_Counts	18	p18	14.1	15.6	14.8	0.0020	0.0020	0.067887285
TOFxPH Hydrogen - High Energy Res Low Time Res	TOFxPH_H_HELT	347112066.2	662731267.2	H	T4_Counts	19	p19	15.6	17.2	16.4	0.0020	0.0020	0.080595627
TOFxPH Hydrogen - High Energy Res Low Time Res	TOFxPH_H_HELT	347112066.2	662731267.2	H	T4_Counts	20	p20	17.2	19.0	18.1	0.0020	0.0020	0.092213764
TOFxPH Hydrogen - High Energy Res Low Time Res	TOFxPH_H_HELT	347112066.2	662731267.2	H	T4_Counts	21	p21	19.0	21.0	20.0	0.0020	0.0020	0.110266425
TOFxPH Hydrogen - High Energy Res Low Time Res	TOFxPH_H_HELT	347112066.2	662731267.2	H	T4_Counts	22	p22	21.0	23.2	22.1	0.0020	0.0020	0.117875685
TOFxPH Hydrogen - High Energy Res Low Time Res	TOFxPH_H_HELT	347112066.2	662731267.2	H	T4_Counts	23	p23	23.2	25.6	24.4	0.0020	0.0020	0.12690159
TOFxPH Hydrogen - High Energy Res Low Time Res	TOFxPH_H_HELT	347112066.2	662731267.2	H	T4_Counts	24	p24	25.6	28.3	26.9	0.0020	0.0020	0.137677494
TOFxPH Hydrogen - High Energy Res Low Time Res	TOFxPH_H_HELT	347112066.2	662731267.2	H	T4_Counts	25	p25	28.3	31.2	29.8	0.0020	0.0020	0.151430664
TOFxPH Hydrogen - High Energy Res Low Time Res	TOFxPH_H_HELT	347112066.2	662731267.2	H	T4_Counts	26	p26	31.2	34.5	32.9	0.0020	0.0020	0.200758509
TOFxPH Hydrogen - High Energy Res Low Time Res	TOFxPH_H_HELT	347112066.2	662731267.2	H	T4_Counts	27	p27	34.5	38.1	36.3	0.0020	0.0020	0.205790383
TOFxPH Hydrogen - High Energy Res Low Time Res	TOFxPH_H_HELT	347112066.2	662731267.2	H	T4_Counts	28	p28	38.1	42.1	40.1	0.0020	0.0020	0.203988368
TOFxPH Hydrogen - High Energy Res Low Time Res	TOFxPH_H_HELT	347112066.2	662731267.2	H	T4_Counts	29	p29	42.1	46.5	44.3	0.0020	0.0020	0.183040761
TOFxPH Hydrogen - High Energy Res Low Time Res	TOFxPH_H_HELT	347112066.2	662731267.2	H	T4_Counts	30	p30	46.5	51.4	48.9	0.0020	0.0020	0.224421182
TOFxPH Hydrogen - High Energy Res Low Time Res	TOFxPH_H_HELT	414734467.2	662731267.2	X	T4_Counts	31	p31	51.4	56.0	53.7	0.0020	0.0020	0.7
TOFxPH Hydrogen - High Energy Res Low Time Res	TOFxPH_H_HELT	347112066.2	662731267.2	O	T5_Counts	0	p00	48.9	56.7	52.8	0.0012	0.0012	0.035248502
TOFxPH Hydrogen - High Energy Res Low Time Res	TOFxPH_H_HELT	347112066.2	662731267.2	O	T5_Counts	1	p01	56.7	65.9	61.3	0.0012	0.0012	0.045544254
TOFxPH Hydrogen - High Energy Res Low Time Res	TOFxPH_H_HELT	347112066.2	662731267.2	O	T5_Counts	2	p02	65.9	76.5	71.2	0.0012	0.0012	0.078472404
TOFxPH Hydrogen - High Energy Res Low Time Res	TOFxPH_H_HELT	347112066.2	662731267.2	O	T5_Counts	3	p03	76.5	88.8	82.6	0.0012	0.0012	0.11265067
TOFxPH Hydrogen - High Energy Res Low Time Res	TOFxPH_H_HELT	347112066.2	662731267.2	O	T5_Counts	4	p04	88.8	98.1	93.4	0.0012	0.0012	0.137684855
TOFxPH Hydrogen - High Energy Res Low Time Res	TOFxPH_H_HELT	347112066.2	662731267.2	O	T5_Counts	5	p05	98.1	108.3	103.2	0.0012	0.0012	0.147737765
TOFxPH Hydrogen - High Energy Res Low Time Res	TOFxPH_H_HELT	347112066.2	662731267.2	O	T5_Counts	6	p06	108.3	119.6	114.0	0.0012	0.0012	0.163002591
TOFxPH Hydrogen - High Energy Res Low Time Res	TOFxPH_H_HELT	347112066.2	662731267.2	O	T5_Counts	7	p07	119.6	132.1	125.9	0.0012	0.0012	0.18919328
TOFxPH Hydrogen - High Energy Res Low Time Res	TOFxPH_H_HELT	347112066.2	662731267.2	O	T5_Counts	8	p08	132.1	146.0	139.1	0.0012	0.0012	0.205535763
TOFxPH Hydrogen - High Energy Res Low Time Res	TOFxPH_H_HELT	347112066.2	662731267.2	O	T5_Counts	9	p09	146.0	161.2	153.6	0.0012	0.0012	0.201587892
TOFxPH Hydrogen - High Energy Res Low Time Res	TOFxPH_H_HELT	347112066.2	662731267.2	O	T5_Counts	10	p10	161.2	177.0	169.1	0.0012	0.0012	0.197740113
TOFxPH Hydrogen - High Energy Res Low Time Res	TOFxPH_H_HELT	347112066.2	662731267.2	H	T5_Counts	11	p11	6.7	7.8	7.2	0.0012	0.0012	0.02028307
TOFxPH Hydrogen - High Energy Res Low Time Res	TOFxPH_H_HELT	347112066.2	662731267.2	H	T5_Counts	12	p12	7.8	8.6	8.2	0.0012	0.0012	0.020208997
TOFxPH Hydrogen - High Energy Res Low Time Res	TOFxPH_H_HELT	347112066.2	662731267.2	H	T5_Counts	13	p13	8.6	9.5	9.0	0.0012	0.0012	0.021933185
TOFxPH Hydrogen - High Energy Res Low Time Res	TOFxPH_H_HELT	347112066.2	662731267.2	H	T5_Counts	14	p14	9.5	10.5	10.0	0.0012	0.0012	0.02625904
TOFxPH Hydrogen - High Energy Res Low Time Res	TOFxPH_H_HELT	347112066.2	662731267.2	H	T5_Counts	15	p15	10.5	11.6	11.0	0.0012	0.0012	0.033806768
TOFxPH Hydrogen - High Energy Res Low Time Res	TOFxPH_H_HELT	347112066.2	662731267.2	H	T5_Counts	16	p16	11.6	12.8	12.2	0.0012	0.0012	0.042612483
TOFxPH Hydrogen - High Energy Res Low Time Res	TOFxPH_H_HELT	347112066.2	662731267.2	H	T5_Counts	17	p17	12.8	14.1	13.4	0.0012	0.0012	0.053095975
TOFxPH Hydrogen - High Energy Res Low Time Res	TOFxPH_H_HELT	347112066.2	662731267.2	H	T5_Counts	18	p18	14.1	15.6	14.8	0.0012	0.0012	0.067887285
TOFxPH Hydrogen - High Energy Res Low Time Res	TOFxPH_H_HELT	347112066.2	662731267.2	H	T5_Counts	19	p19	15.6	17.2	16.4	0.0012	0.0012	0.080595627
TOFxPH Hydrogen - High Energy Res Low Time Res	TOFxPH_H_HELT	347112066.2	662731267.2	H	T5_Counts	20	p20	17.2	19.0	18.1	0.0012	0.0012	0.092213764
TOFxPH Hydrogen - High Energy Res Low Time Res	TOFxPH_H_HELT	347112066.2	662731267.2	H	T5_Counts	21	p21	19.0	21.0	20.0	0.0012	0.0012	0.110266425
TOFxPH Hydrogen - High Energy Res Low Time Res	TOFxPH_H_HELT	347112066.2	662731267.2	H	T5_Counts	22	p22	21.0	23.2	22.1	0.0012	0.0012	0.117875685
TOFxPH Hydrogen - High Energy Res Low Time Res	TOFxPH_H_HELT	347112066.2	662731267.2	H	T5_Counts	23	p23	23.2	25.6	24.4	0.0012	0.0012	0.12690159
TOFxPH Hydrogen - High Energy Res Low Time Res	TOFxPH_H_HELT	347112066.2	662731267.2	H	T5_Counts	24	p24	25.6	28.3	26.9	0.0012	0.0012	0.137677494
TOFxPH Hydrogen - High Energy Res Low Time Res	TOFxPH_H_HELT	347112066.2	662731267.2	H	T5_Counts	25	p25	28.3	31.2	29.8	0.0012	0.0012	0.151430664
TOFxPH Hydrogen - High Energy Res Low Time Res	TOFxPH_H_HELT	347112066.2	662731267.2	H	T5_Counts	26	p26	31.2	34.5	32.9	0.0012	0.0012	0.200758509
TOFxPH Hydrogen - High Energy Res Low Time Res	TOFxPH_H_HELT	347112066.2	662731267.2	H	T5_Counts	27	p27	34.5	38.1	36.3	0.0012	0.0012	0.205790383
TOFxPH Hydrogen - High Energy Res Low Time Res	TOFxPH_H_HELT	347112066.2	662731267.2	H	T5_Counts	28	p28	38.1	42.1	40.1	0.0012	0.0012	0.203988368
TOFxPH Hydrogen - High Energy Res Low Time Res	TOFxPH_H_HELT	347112066.2	662731267.2	H	T5_Counts	29	p29	42.1	46.5	44.3	0.0012	0.0012	0.183040761
TOFxPH Hydrogen - High Energy Res Low Time Res	TOFxPH_H_HELT	347112066.2	662731267.2	H	T5_Counts	30	p30	46.5	51.4	48.9	0.0012	0.0012	0.224421182
TOFxPH Hydrogen - High Energy Res Low Time Res	TOFxPH_H_HELT	414734467.2	662731267.2	X	T5_Counts	31	p31	51.4	56.0	53.7	0.0012	0.0012	0.7

## SW
Product Description	Product Name	StartET	StopET	Species	Field Name	Channel	ChName	E_Low (Kev)	E_Hi (Kev)	Mid_E(KeV)	G (cm^2 sr)	G-small	efficiency
Space Weather Rates	SW	414734467.2	662731267.2	Ions	Fast0_Counts	0	swfa00	49	60	55	0.001371605	6.85802E-05	1
Space Weather Rates	SW	347112066.2	662731267.2	Ions	Fast1_Counts	0	swfb00	89.9	109.7	100	0.001371605	6.85802E-05	1
Space Weather Rates	SW	347112066.2	662731267.2	Ions	Fast2_Counts	0	swfc00	133.7	163	148	0.001371605	6.85802E-05	1
Space Weather Rates	SW	347112066.2	662731267.2	Ions	Fast3_Counts	0	swfd00	242.4	295.6	269	0.001371605	6.85802E-05	1
Space Weather Rates	SW	347112066.2	662731267.2	Ions	Slow0_Counts	0	swsa00	972.5	1071.7	1021	0.001371605	6.85802E-05	1
Space Weather Rates	SW	347112066.2	662731267.2	He	Slow1_Counts	0	swsb00	9074.6	10000.0	9537	0.001371605	6.85802E-05	1