## Configuration
Revision date | Rev | Changes | Approved by
2005/02.10 | T | Reconcile differences between previous version "R" spreadsheets. This revision is the configuration controlled release and supercedes all previous releases. | Aerospace

## Data Products
Data Element | Number per Scan | Description
Neutral-atom Pixels | 162000 | =2 heads x 24 elevation angles x 3 species x 25 energies x 45 azimuthal angles (sectors)
Lyman Alpha Pixels | 180 | =2 heads x 2 pixels per sector x 45 sectors
Direct Event Data | 22000 | =(tof, start pos., stop pos., start hght., stop hght.) x estimated number of events per sector to fill TM queue
Statistics Data | 1170 | =13 counters x 45 sectors ; increased time resolution on statistics data
Memory Data | 1024 | =number of bytes downlinked per request
Housekeeping Data | 58 | =see housekeeping list; contains both analog monitors and configuration information
Instrument Status | 32 | =estimate only; contains status variables to be linked to science data
Definitions
Data File | comprised of | Messages | Many messages per file
Message | comprised of | Wrapper + Packet | One set per message
Packets | comprised of | Primary Header+Secondary Header+Data | One set per packet
Telemetry Data Contents Summary
The following data elements will be telemetered as CCSDS fixed length data packets. Each packet will be 512 bytes long (with the exception of the housekeeping packet which is short packet) and will contain a specified number of each data element at a fixed location within a packet. One telemetry message is made up of several such packets depending on the telemetry mode. The following pages describe the telemetry modes, packet contents, and transmission rates for each telemetry message.
| Data Element | Description
| Neutral-atom Pixels | Neutral-atom pixels are sampled every azimuthal bin (sector) and compressed from 2 bytes to 1 byte. Each pixel is classified according to sensor head (2), species (3), polar angle (32), and energy (16). Each 4-deg. sector will generate 3,072 neutral-atom pixels. They will be output every sector crossing or every 1.333 seconds depending on the telemetry mode.
| Lyman-alpha Pixels | Lyman-alpha pixels are 2 bytes wide and sampled twice every azimuthal bin (sector). Both the 0-deg and the 2-deg pixels are contained in the same telemetry frame corresponding to a sector N. The 0-deg pixels are reported for the N-1 sector while the 2-deg pixels are reported for the current sector N. NOTE: the 2-degree pixel is not a physical rotation interval but actually a fixed time delay of 0.667 seconds, corresponding to 2-degrees sweep at a 3 deg/sec rate, from the 4-degree boundary.
| Direct Events | Direct events are 5-byte data elements containing raw data for each validated particle event. They are sampled every sector and their number will vary depending on the particle event rate. They will be output every sector crossing or every 1.333 seconds depending on the telemetry mode.
| Singles Data | Singles data are 26 counters each 2 bytes wide and sampled every sector. They will be output every sector crossing or every 1.333 seconds depending on the telemetry mode.
| Memory Data | Memory data for any 32 kbyte block of instrument memory will be downlinked when requested by a ground command.
| Housekeeping Data | Housekeeping data contains both analog monitors and instrument configuration data. This data will be sampled and output at fixed time intervals depending on the telemetry mode. Housekeeping data is 1 byte wide.
| Instrument Status | Instrument status data are those parameters which need to be tightly correlated to science data (i.e. science data are neutral-atom pixels, Lyman-alpha pixels, direct events, and statistics) and will therefore be included in the image message and test message (see Telemetry Message Summary).
| Headers | Primary and secondary headers contain important information for ground data processing such as time tags, telemetry mode, packet type, packet ordering, etc. Headers are output once for each packet. Primary and secondary headers are each 6 bytes wide.
| Checksum | Checksums are used to validate the contents of each packet. They are 1 byte wide and their location is fixed at the end of each packet.

## Data Summary
**Normal Mode**
| Static Test |  | Dynamic Test |  | Static Image |  | Dynamic Image
Data Element | data / 1.333 s | kbps | data / sector | kbps | data / 1.333 s | kbps | data / sector | kbps
Neutral-atom Pixels | 0 | 0 | 0 | 0 | 3072 | 18.4366 | 3072 | 18.4366
Lyman-alpha Pixels | 4 | 0.048012 | 4 | 0.048012 | 4 | 0.048012 | 4 | 0.04812
Direct Events | 1566.4 | 47.0038 | 1863 | 55.904 | 956.8 | 28.7112 | 1253 | 37.5994
Singles Data | 26 | 0.31208 | 26 | 0.31208 | 26 | 0.31208 | 26 | 0.31208
Memory Data | 0 | 0 | 0 | 0 | 0 | 0 | 0 | 0
Housekeeping Data | 8.3167 | 0.049912 | 120.0996 | 0.72078 | 8.3167 | 0.049912 | 120.0996 | 0.72078
Instrument Status | 32 | 0.19205 | 32 | 0.19205 | 32 | 0.19205 | 32 | 0.19205
Headers | 32.0167 | 1.1529 | 38.4814 | 1.3857 | 32 | 1.1523 | 38.4814 | 1.3683
Checksum | 16.0167 | 0.096124 | 19.2407 | 0.11547 | 16 | 0.096024 | 19.2407 | 0.11403
Spares (Empty) | 2 | 0.012003 | 4 | 0.024006 | 2 | 0.012003 | 4 | 0.024006
Total TM Bandwidth |  | 48.8668 |  | 58.702 |  | 49.0102 |  | 58.8154

## Modes
Telemetry Message Summary
TWINS incorporates seven telemetry modes as listed in the leftmost column of the table below. Each telemetry mode will generate one or more telemetry message types. TWINS has four message types; memory dump, housekeeping, image, and test. Each message contains one or more packets output at intervals of either a) time or b) actuator scan position. Synchronization (i.e., ...to time or position) of the output data depends on the telemetry mode.
Instrument Telemetry Mode | Memory Dump Message | Housekeeping Message | Image Message | Test Message | Maximum Data Rate (kbps)
Maintenance | 66 packets upon command request | 1 packet every 1.333 seconds | n/a | n/a | 25.6008
Engineering | n/a | 1 packet every 1.333 seconds | n/a | n/a | 4.096
Static Test (Time-sync) | n/a | 1 packet every 60 seconds (45 x 1.333 s) | n/a | 16 packets every 1.333 seconds | 49.2326
Dynamic Test (Position-sync) | n/a | 1 packet every scan (12 packets in accel/decel)** | n/a | 19 packets every 4 azimuthal degrees* | 59.1222
Static Imaging (Time-sync) | n/a | 1 packet every 60 seconds (45 x 1.333 s) | 16 packets every 1.333 seconds | n/a | 49.2326
Dynamic Imaging (Position-sync.) | n/a | 1 packet every scan (12 packets in accel/decel) | 19 packets every 4 azimuthal degrees* | n/a | 59.1222
* Assumes no data will be transmitted during acceleration/deceleration sectors
** Accel/Decel time duration is 12 seconds. During this those times send a packet every 1 second.
In Static and Dynamic modes, send a HK packet on 60 second boundary.

## Headers
Primary Header (6 bytes)
Item | Bits | Value (binary) | Description
Version Number | 3 | 0 | Flight Model 1
|  | 1 | Engineering Model
|  | 10 | Flight Model 2
Type Indicator | 1 | 0 | Designates type of packet is telemetry
Secondary Header Flag | 1 | 1 | Secondary header is present always
Application ID | 11 | Inst (2)- Packet (4) - Subcom Counter (5)
Instrument | 2 | 0 | TWINS
|  | 1 | TDU
|  | 10 | Dosimeter
|  | 11 | Not Used
Packet | 4 | 0 | Housekeeping Packet
|  | 1 | Memory Dump Packet
|  | 10 | Test Packet
|  | 11 | Image Packet
|  | 100 | Dose Data Packet
|  | 101 | Mag Spect Packet
|  | 110 | SCM Packet
|  | 111 | Telescope Packet
Subcom Counter | 5 | Variable | Subcom Counter counts for each packet
Grouping Flags | 2 | 1 | First Packet in Group
| 2 | 0 | Intermediate Packet in Group
| 2 | 10 | Last Packet in Group
| 2 | 11 | Not Part of Group
Source Count | 14 |  | Modulo App. ID Counter
Packet Length | 16 | 111111010 | Packet Length = Data + Secondary Header+Checksum (506 bytes)
Secondary Header (6 bytes)
Item | Bits | Value (binary) | Description
Packet Time Tag | 32 | Variable | Coarse timer; stamped at packet creation (seconds)
Fine Timetag | 12 | Variable | Fine timetag; 1 ms resolution; counts 0 to 999; stamped at packet creation
Telemetry Mode | 4 | 0001 | Maintenance Mode
|  | 0010 | Engineering Mode
|  | 0011 | Static Test Mode
|  | 0100 | Dynamic Test Mode
|  | 0101 | Static Imaging Mode
|  | 0110 | Dynamic Imaging Mode
|  | 0111 | Sleep Mode
Wrapper (added by TWINS-ES ground station for on orbit data)
The 24 BYTE wrapper is added for every message
Item | Bits | Value (binary) | Description
Packet Time Tag | 32 | Variable | Coarse timer; stamped at packet creation (seconds) | (unsigned long)
Ground receipt Time | 32 | Variable | Ground receipt time (seconds); stamped when packet is received by ground station (GMT) | (unsigned long)
Start Byte | 32 | Variable | Byte index into .dat file of packet | (unsigned long)
Frame Size | 32 | Variable | CCSDS packet length + CCSDS header size | (unsigned long)
Frame Type | 32 | Variable | 4 byte ASCII representation of frame name
|  | THKP | TWINS housekeeping
|  | TDMP | TWINS dump data
|  | TTST | TWINS test data
|  | TIMG | TWINS image data
|  | EHKP | TDU housekeeping
|  | EDMP | TDU dump data
|  | DHKP | DOSE housekeeping
|  | DDMP | DOSE dump data
|  | DDAT | DOSE data
|  | EOOV | TDU out of view data
Ground receipt Time | 32 | Variable | Microsecond portion of ground receipt time (GMT) | (unsigned long)
OR
Wrapper (added by GSE ground station for data acquired through the GSE control)
The 24 BYTE wrapper is added for every message.
Item | Bits | Value (binary) | Description
Computer provided time#1 | 32 | Variable | Simulated S/C time (Mac time, stamped when packet is received by GSE; seconds since 01/01/1904 00:00:00) | (unsigned long)
Computer provided time#2 | 32 | Variable | Computer time (Mac time, stamped when packet saved to disk; seconds since 01/01/1904 00:00:00) | (unsigned long)
Start Byte | 32 | Variable | Byte index into .dat file of packet | (unsigned long)
Frame Size | 32 | Variable | CCSDS packet length + CCSDS header size | (unsigned long)
Frame Type | 32 | Variable | 4 byte ASCII representation of frame name
|  | THKP | TWINS housekeeping
|  | TDMP | TWINS dump data
|  | TTST | TWINS test data
|  | TIMG | TWINS image data
|  | EHKP | TDU housekeeping
|  | EDMP | TDU dump data
|  | DHKP | DOSE housekeeping
|  | DDMP | DOSE dump data
|  | DDAT | DOSE data
|  | EOOV | TDU out of view data
|  | TDUM | TWINS dummy | for internal GSE use only
|  | SADC | Slow ADC | for internal GSE use only, do not include CCSDS headers
|  | SSTA | Sow status | for internal GSE use only, do not include CCSDS headers
|  | TDE1 | (TWINS direct events for head 1) | for internal GSE use only
|  | TDE2 | (TWINS direct events for head 2) | for internal GSE use only
|  | NATM | Neutral atom | for internal GSE use only
Spare | 32 |  | Spare bytes

## Sync Bytes & Checksum
The TWINS instrument outputs variable length packets to the TDU. The packet length is
a maximum of 512 bytes but may be shorter (the HK packet is shorter).
The checksum for each packet is stored in the last byte of the packet. The checksum is
1 byte wide and is computed as follows (for a packet length of 512 bytes):
unsigned int checksum;
unsigned char packetData [512];
unsigned int I;
checksum = 0;
for (I = 0; I < 511; I++) {
checksum = checksum << 1; // rotate checksum through 8 bits
if ((checksum & 0x100) != 0) {
checksum = checksum ¦ 1;
checksum = checksum & 0xFF;
}
checksum = checksum ^ packetData [I]; // xor data with running checksum
}
packetData [511] = checksum;
When data is transmitted from the TDU to the host, the sync bytes will be added by the
TDU. If no data is available for transmission, then the TDU will repeatedly send the
byte pattern 0xFA, 0xFA, 0xFA, …
When a packet of TWINS or DOS/SCM data is available, the pattern sent will be
0xFB, 0xF3, 0x20, followed by the packet data. If a second packet is available at
the TDU for transmission to the host, then it will be sent after a second 0xFB, 0xF3,
0x20.

## Image
Image Packet Contents
Image Packet (1) |  |  | Image Message Summary (Dynamic Mode)
1 | 1
1 | 1 |  | Elements | elements/message | elements/scan | bytes/message | bytes/scan
|  |  | Primary Header | 19 | 855 | 114 | 5130
Byte Number | Data Element | No. Bytes | Secondary Header | 19 | 855 | 114 | 5130
|  |  | Neutral-atom Pixels | 3072 | 138240 | 3072 | 138240
1 | Primary Header | 6 | Empty | 4 | 180 | 8 | 360
7 | Secondary Header | 6 | Direct Event Data | 1253 | 56385 | 6265 | 281925
13 | Instrument Status | 32 | Singles Data | 26 | 1170 | 52 | 2340
45 | Singles Data | 52 | Instrument Status | 32 | 1440 | 32 | 1440
97 | Empty | 8
105 | Neutral-atom Pixels | 407 | Total Packets per Message | 19
512 | Direct Event Data | 0 | Total Packets per Scan | 855
512 | Checksum | 1 | Output Time (seconds per message) | 1.333
|  |  | Output Rate (Pkt/Sec) | 14.2536
Image Packet (2 - 6) |  |  | Output Rate (kbps) | 58.3826
2 | 2
6 | 6
Image Message Summary (Static Mode)
Byte Number | Data Element | No. Bytes
|  |  | Elements | elements/message | elements/scan | bytes/message | bytes/scan
1 | Primary Header | 6 | Primary Header | 16 | 720 | 96 | 4320
7 | Secondary Header | 6 | Secondary Header | 16 | 720 | 96 | 4320
13 | Instrument Status | 0 | Neutral-atom Pixels | 3072 | 138240 | 3072 | 138240
13 | Singles Data | 0 | Empty | 4 | 180 | 8 | 360
13 | Empty | 0 | Direct Event Data | 956.8 | 43056 | 4784 | 215280
13 | Neutral-atom Pixels | 499 | Singles Data | 26 | 1170 | 52 | 2340
512 | Direct Event Data | 0 | Instrument Status | 32 | 1440 | 32 | 1440
512 | Checksum | 1
|  |  | Total Packets per Message | 16
Image Packet (7) |  |  | Total Packets per 60 seconds | n/a
7 |  |  | Output Time (seconds per message) | 1.333
7 |  |  | Output Rate (Pkt/Sec) | 12.003
|  |  | Output Rate (kbps) | 49.1643
Byte Number | Data Element | No. Bytes
1 | Primary Header | 6
7 | Secondary Header | 6
13 | Instrument Status | 0
13 | Singles Data | 0
13 | Empty | 0
13 | Neutral-atom Pixels | 170
183 | Direct Event Data | 325
508 | Empty | 4
512 | Checksum | 1
Image Packet (8 - 18) for Dynamic Mode, (8 - 15) for Static Mode
8 | 8
18 | 15
Byte Number | Data Element | No. Bytes
1 | Primary Header | 6
7 | Secondary Header | 6
13 | Instrument Status | 0
13 | Singles Data | 0
13 | Empty | 0
13 | Neutral-atom Pixels | 0
13 | Direct Event Data | 495
508 | Empty | 4
512 | Checksum | 1
Image Packet (19) for Dynamic Mode, (16) for Static Mode
19 | 16
19 | 16
Byte Number | Data Element | No. Bytes
1 | Primary Header | 6
7 | Secondary Header | 6
13 | Instrument Status | 0
13 | Singles Data | 0
13 | Empty | 0
13 | Neutral-atom Pixels | 0
13 | Direct Event Data* | 495
508 | Spare* | 4
512 | Checksum | 1
* No spares for Static Mode. 499 direct event data elements in last packet.

## Test
Test Packet Contents
Test Packet (1) |  |  | Test Message Totals (Dynamic Mode)
1
1 |  |  | Elements | elements/message | elements/scan | bytes/message | bytes/scan
|  |  | Primary Header | 19 | 855 | 114 | 5130
Byte Number | Data Element | No. Bytes | Secondary Header | 19 | 855 | 114 | 5130
|  |  | Neutral-atom Pixels | 0 | 0 | 0 | 0
1 | Primary Header | 6 | Empty | 4 | 180 | 8 | 360
7 | Secondary Header | 6 | Direct Event Data | 1863 | 83835 | 9315 | 419175
13 | Instrument Status | 32 | Singles Data | 26 | 1170 | 52 | 2340
45 | Singles Data | 52 | Instrument Status | 32 | 1440 | 32 | 1440
97 | Empty | 8
105 | Neutral-atom Pixels | 0 | Total Packets per Message | 19
105 | Direct Event Data | 405 | Total Packets per Scan | 855
510 | Empty | 2 | Output Time (seconds per message) | 1.333
512 | Checksum | 1 | Output Rate (Pkt/Sec) | 14.2536
|  |  | Output Rate (kbps) | 58.3826
Test Packet (2 - 18) Dynamic Mode, (2-15) Static Mode
2 | 2
18 | 15 |  | Test Message Totals (Static Mode)
Byte Number | Data Element | No. Bytes | Elements | elements/message | elements/scan | bytes/message | bytes/scan
|  |  | Primary Header | 16 | 720 | 96 | 4320
1 | Primary Header | 6 | Secondary Header | 16 | 720 | 96 | 4320
7 | Secondary Header | 6 | Neutral-atom Pixels | 0 | 0 | 0 | 0
13 | Instrument Status | 0 | Empty | 4 | 180 | 8 | 360
13 | Singles Data | 0 | Direct Event Data | 1566.4 | 70488 | 7832 | 352440
13 | Empty | 0 | Singles Data | 26 | 1170 | 52 | 2340
13 | Neutral-atom Pixels | 0 | Instrument Status | 32 | 1440 | 32 | 1440
13 | Direct Event Data | 495
508 | Empty | 4 | Total Packets per Message | 16
512 | Checksum | 1 | Total Packets per Scan | n/a
|  |  | Output Time (seconds per message) | 1.333
Test Packet (19) Dynamic Mode, (16) Static Mode |  |  | Output Rate (Pkt/Sec) | 12.003
19 | 16 |  | Output Rate (kbps) | 49.1643
19 | 16
Byte Number | Data Element | No. Bytes
1 | Primary Header | 6
7 | Secondary Header | 6
13 | Instrument Status | 0
13 | Singles Data | 0
13 | Empty | 0
13 | Neutral-atom Pixels | 0
13 | Direct Event Data* | 495
508 | Empty | 4
512 | Checksum | 1

## Memory Dump
Memory Dump Packet Contents
Memory Dump Packet (1)
1
1
Memory Dump Message Totals
Byte Number | Data Element | No. Bytes
|  |  | Elements | elements/message | bytes / message
1 | Primary Header | 6 | Primary Header | 1 | 6
7 | Secondary Header | 6 | Secondary Header | 1 | 6
13 | Start Address | 3 | Start Address | 1 | 3
16 | Byte Count in Packet | 2 | Memory Data | 494 | 494
18 | Memory Data | 494
512 | Checksum | 1 | Total Packets per Message | 1
|  |  | Total Packets per Scan | n/a
|  |  | Output Time (seconds per message) | 12
|  |  | Output Rate (Pkt/Sec) | 0.083333
|  |  | Output Rate (kbps) | 0.34133

## Housekeeping
Housekeeping Packet Contents
Housekeeping Packet (1)
1
1
Housekeeping Message Totals
Byte Number | Data Element | No. Bytes
|  |  | Elements | elements / message | bytes / message
1 | Primary Header | 6 | Primary Header | 1 | 6
7 | Secondary Header | 6 | Secondary Header | 1 | 6
13 | Housekeeping Reference Voltage | 1 | Housekeeping Items | 82 | 82
14 | LVPS +15V Auxiliary Voltage | 1 | Checksum | 1 | 1
15 | LVPS -15V Auxiliary Voltage | 1 | Total Packets per Message | 1
16 | LVPS +5V Analog Voltage | 1 | Total Packets per Scan | 12 during turn-around segment
17 | LVPS -5V Analog Voltage | 1 | Output Time (seconds per message) | mode dependent
18 | LVPS +12V Analog Voltage | 1 | Output Rate (Pkt/Sec) | mode dependent
19 | LVPS -12V Analog Voltage | 1 | Output Rate (kbps) | mode dependent
20 | LVPS +20V Actuator Voltage | 1
21 | Sensor Head 1 Temperature | 1 | 1 message = 1 packet output every time interval depending on telemetry mode
22 | FEE 1 Temperature | 1
23 | FEE HV1 +4KV Monitor | 1
24 | FEE HV1 +1KV Monitor | 1
25 | FEE HV1 +10KV Monitor | 1
26 | FEE Control Temperature | 1
27 | LAD +5V Digital Voltage | 1
28 | EBOX Motherboard Temperature | 1
29 | LAD HV Monitor | 1
30 | LAD Temperature | 1
31 | Sensor Head 2 Temperature | 1
32 | FEE 2 Temperature | 1
33 | FEE HV2 +4KV Monitor | 1
34 | FEE HV2 +1KV Monitor | 1
35 | FEE HV2 +10KV Monitor | 1
36 | TWA Position Monitor High Byte | 1
37 | TWA Position Monitor Low Byte | 1
38 | TWA Velocity Monitor High Byte | 1
39 | TWA Velocity Monitor Low Byte | 1
40 | TWA Converter A Monitor | 1
41 | TWA Converter B Monitor | 1
42 | TWA Stator Temperature | 1
43 | TWA Rotor Temperature | 1
44 | TWA 5V Digital Voltage | 1
45 | TWA 20V Motor Voltage | 1
46 | LVPS +5V Digital Voltage | 1
47 | LVPS +5V Analog Current | 1
48 | LVPS +15V Analog Current | 1
49 | LVPS +5V Digital Current | 1
50 | LVPS +12V Analog Current | 1
51 | LVPS 5V Analog Converter Temperature | 1 | `
52 | LVPS 15V Auxiliary Converter Temperature | 1
53 | LVPS 5V Digital Converter Temperature | 1
54 | LVPS 12V Analog Converter Temperature | 1
55 | Ground | 1
56 | Counter Overruns and HV Auto-Safing | 1
= mask 0x01 (LAD 1 overrun)
= mask 0x02 (LAD 2 overrun)
= mask 0x04 (FEE Side 1 overrun)
= mask 0x08 (FEE Side 2 overrun)
= mask 0x10 (LAD HV reduced)
= mask 0x20 (MCP A HV reduced)
= mask 0x40 (MCP B HV reduced)
= mask 0x80 (Unit Parameter Checksum Error Detected)
57 | Spare | 1
58 | Software Version Number | 1
59 | DPU Status - High Byte
| Bits (2:0) - Operating Mode | 1
= 0x01 (Maintenance mode)
= 0x02 (Engineering mode)
= 0x03 (Static Test mode)
= 0x04 (Dynamic Test mode)
= 0x05 (Static Imaging mode)
= 0x06 (Dynamic Imaging mode)
= 0x07 (Sleep mode)
60 | DPU Settings (I/O Port TBD) | 1
= mask 0x01 (Boot Status: 1=W/Dog, 0=PwrUp)
= mask 0x02 (Watchdog Status: 1=Enabled, 0=Disabled)
= mask 0x04 (EEPROM Status: 1=Enabled, 0=Disabled)
= mask 0x08 (Last MCU Action Timed Out)
= mask 0x10 (Actuator Temperature Fault)
= mask 0x20 (LAD HV Overvoltage Detected)
= mask 0x40 (MCP A Overvoltage Detected)
= mask 0x80 (MCP B Overvoltage Detected)
61 | Command Counter High Byte | 1
62 | Command Counter Low Byte | 1
63 | Command Error Counter High Byte | 1
64 | Command Error Counter Low Byte | 1
65 | Memory Load Packet Counter High Byte | 1
66 | Memory Load Packet Counter Low Byte | 1
67 | Last Command Received - Byte 1 | 1
68 | Last Command Received - Byte 2 | 1
69 | Last Command Received - Byte 3 | 1
70 | Last Command Received - Byte 4 | 1
71 | FEE LVPS Power Status (Modified I/O Port 6A0, On = 1, Off = 0) | 1
= mask 0x01 (FEE Power Enable Status)
= mask 0x02 (FEE 1 Relay Status)
= mask 0x04 (FEE 2 Relay Status)
= mask 0x08 (Boost Clock Enable)
72 | FEE Status (FEE offset 0x02, high byte) | 1
= mask 0x01 (Sensor HV 1 S/W Status (Off = 0, On = 1))
= mask 0x02 (Sensor HV 2 S/W Status (Off = 0, On = 1))
= mask 0x04 (HV Allow Status (Don't Allow = 0, Allow = 1))
= mask 0x08 (Near Full Indicator (Near Full = 1))
= mask 0x10 (Interrupt Enable Status (Disable = 0, Enable = 1))
= mask 0x20 (Interrupt Pending Flag (Pending = 1))
= mask 0x40 (Sensor 1 Overrun State (Overrun = 1))
= mask 0x80 (Sensor 2 Overrun State (Overrun = 1))
73 | FEE Status (FEE offset 0x02, low byte) | 1
= mask 0x01 (Run/Pause Indicator (Running = 1))
= mask 0x02 (Buffer Control (Buffer A = 1, Buffer B = 0))
= mask 0x04 (Counter Status (Cleared = 0, Not Cleared = 1))
= mask 0x08 (Test Pulser Status (Enabled = 1))
= mask 0x10 (Sensor 1 Event Servicing (Enabled = 1))
= mask 0x20 (Sensor 2 Event Servicing (Enabled = 1))
= mask 0x40 (HV Main Status (Enabled = 0, Disabled = 1))
= mask 0x80 (HV Safe Arm Status (Full Level = 0, 1/16 Level = 1))
74 | FEE Sensor 1, MCP HV Level (+4KV) | 1
75 | FEE Sensor 2, MCP HV Level (+4KV) | 1
76 | FEE Sensor 1, Collimator HV Level (+10KV) | 1
77 | FEE Sensor 2, Collimator HV Level (+10KV) | 1
78 | FEE TOF Threshold 1 | 1
79 | FEE TOF Threshold 2 | 1
80 | FEE Test Pulser - High Byte | 1
81 | FEE Test Pulser - Low Byte | 1
82 | FEE Boost Clk Frequency (I/O Port 6F8; 0 = 50KHz, 1 = 100KHz) | 1
83 | LAD Status (Modified I/O Port 6C4) | 1
= mask 0x01 (HV Enable Status; On = 1, Off = 0)
= mask 0x02 (HV Safe Status; Arm = 1, Safe = 0)
= mask 0x08 (Test Pulser Status; On = 1, Off = 0)
= mask 0x10 (5V Status; On = 1, Off = 0)
= mask 0x20 (15V Status; On = 1, Off = 0)
84 | LAD HV Level | 1
85 | LAD Event Counter 1 - High Byte | 1
86 | LAD Event Counter 1 - Low Byte | 1
87 | LAD Event Counter 2 - High Byte | 1
88 | LAD Event Counter 2 - Low Byte | 1
89 | General Status (I/O Port 6FE) | 1
= mask 0x01 (Marker (Parked = 1, Not Parked = 0))
= mask 0x02 (Deployment Arm Status (Disarmed = 1, Arm = 0))
= mask 0x04 (Door 2 Dimple Status (Not Spent = 1, Spent = 0))
= mask 0x08 (Door 1 Dimple Status (Not Spent = 1, Spent = 0))
= mask 0x10 (M. Clamp Power Status B (On = 1, Off = 0))
= mask 0x20 (M. Clamp Power Status A (On = 1, Off = 0))
= mask 0x40 (Latch Limit B (Extended = 1, Normal = 0))
= mask 0x80 (Latch Limit A (Normal = 1, Extended = 0))
90 | TWA Configuration Status (Modified I/O Port 6E0) | 1
= mask 0x01 (Clamp Control A Status (Off = 0, Activate = 1))
= mask 0x02 (Clamp Control B Status (Off = 0, Activate = 1))
= mask 0x04 (5V Enable Status (On = 1, Off = 0))
= mask 0x08 (20V Enable Status (On = 1, Off = 0))
= mask 0x10 (50KHz Sync Enable Status (On = 1, Off = 0))
= mask 0x20 (Scan Limit Switch 1 (No Limit = 1, Limit = 0))
= mask 0x40 (Scan Limit Switch 2 (No Limit = 1, Limit = 0))
91 | TWA Speed Selection | 1
= 0x00 (not really on)
= 0x01 (Park)
= 0x02 (1 degree / second)
= 0x03 (3 degrees / second)
= 0x04 (HALT)
92 | TWA Park Position | 1
93 | Memory Page 0 Test Error Count | 2
95 | Checksum | 1

## Neutral Data Conv.
Neutral Data Format
The following table defines the byte ordering of the 3072 neutral-atom pixels contained in an image message.
Byte No. | Species (0=Hy,1=Ox, 2=He) | Sensor Head ID (0,1) | Polar Angle (0 - 31) | Energy (0 - 15)
1 - 16 | 0 | 0 | 0 | 0 - 15
17 - 32 | 0 | 0 | 1 | 0 - 15
33 - 48 | 0 | 0 | 2 | 0 - 15
. | . | . | . | .
. | . | . | . | .
. | . | . | . | .
497 - 512 | 0 | 0 | 31 | 0 - 15
513 - 528 | 1 | 0 | 0 | 0 - 15
529 - 544 | 1 | 0 | 1 | 0 - 15
545 - 560 | 1 | 0 | 2 | 0 - 15
. | . | . | . | .
. | . | . | . | .
. | . | . | . | .
1009 - 1024 | 1 | 0 | 31 | 0 - 15
1025 - 1040 | 2 | 0 | 0 | 0 - 15
1040 - 1055 | 2 | 0 | 1 | 0 - 15
1055 - 1070 | 2 | 0 | 2 | 0 - 15
. | . | . | . | .
. | . | . | . | .
. | . | . | . | .
1521 - 1536 | 2 | 0 | 31 | 0 - 15
1537 - 1552 | 0 | 1 | 0 | 0 - 15
1553 - 1568 | 0 | 1 | 1 | 0 - 15
1569 - 1584 | 0 | 1 | 2 | 0 - 15
. | . | . | . | .
. | (Same pattern as for head 0)
. | . | . | . | .
3057 - 3072 | 2 | 1 | 31 | 0 - 15

## DE Data Conv.
Direct Event Data
The following table defines the byte ordering of the 5-byte direct event data falling within every azimuthal sector. Each five bytes is a unique raw data set for a single particle event. The format of this data is defined in the User's Guide for the TWINS FEE-CTL Brd dated July 2001, Draft B. The maximum number of bytes is dependent on the particle event rate and the telemetry mode. Empty slots in the direct event data are called spares. Spares will be filled with all zeroes.
| Byte No. | Description
| 1 | Time-of-Flight (7:0) | added bit definition
| 2 | Start Height (7:0)
| 3 | Start Position (7:2) ¦ Slice bit 1 (1:1) ¦ ID (0:0)
| 4 | Stop Height (7:1) ¦ Slice bit 0 (0:0)
| 5 | Stop Position (7:0)
| 6 | Time-of-Flight (7:0)
| 7 | Start Height (7:0)
| 8 | Start Position (7:2) ¦ Slice bit 1 (1:1) ¦ ID (0:0)
| 9 | Stop Height (7:1) ¦ Slice bit 0 (0:0)
| 10 | Stop Position (7:0)
| 11 | Time-of-Flight (7:0)
| 12 | Start Height (7:0)
| 13 | Start Position (7:2) ¦ Slice bit 1 (1:1) ¦ ID (0:0)
| 14 | Stop Height (7:1) ¦ Slice bit 0 (0:0)
| 15 | Stop Position (7:0)
| 16 | Time-of-Flight (7:0)
| 17 | Start Height (7:0)
| 18 | Start Position (7:2) ¦ Slice bit 1 (1:1) ¦ ID (0:0)
| 19 | Stop Height (7:1) ¦ Slice bit 0 (0:0)
| 20 | Stop Position (7:0)
| . | .
| . | .
| . | .
| see note | Time-of-Flight (7:0)
| see note | Start Height (7:0)
| see note | Start Position (7:2) ¦ Slice bit 1 (1:1) ¦ ID (0:0)
| see note | Stop Height (7:1) ¦ Slice bit 0 (0:0)
| see note | Stop Position (7:0)
Note: Total number of bytes will depend on telemetry mode and particle event rate

## Singles Conv
Singles Data
The following table defines the byte ordering of the 26-word singles data within every azimuthal sector.
| Byte No. | Description
| 1 | Start Event Count H #1
| 2 | Start Event Count L #1
| 3 | Stop Event Count H #1
| 4 | Stop Event Count L #1
| 5 | Valid Event Count H #1
| 6 | Valid Event Count L #1
| 7 | Start Event Count H #2
| 8 | Start Event Count L #2
| 9 | Stop Event Count H #2
| 10 | Stop Event Count L #2
| 11 | Valid Event Count H #2
| 12 | Valid Event Count L #2
| 13 | Start Event No Stop Count H #1
| 14 | Start Event No Stop Count L #1
| 15 | TOF Underflow H #1
| 16 | TOF Underflow L #1
| 17 | Start Event followed by Start Event H #1
| 18 | Start Event followed by Start Event L #1
| 19 | Start Height Overload H #1
| 20 | Start Height Overload L #1
| 21 | Stop Height Overload H #1
| 22 | Stop Height Overload L #1
| 23 | Start Position Underflow H #1
| 24 | Start Position Underflow L #1
| 25 | Start Position Overflow H #1
| 26 | Start Position Overflow L #1
| 27 | Stop Position Underflow H #1
| 28 | Stop Position Underflow L #1
| 29 | Stop Position Overflow H #1
| 30 | Stop Position Overflow L #1
| 31 | Event Buffer Overflow H #1
| 32 | Event Buffer Overflow L #1
| 33 | Start Event No Stop Count H #2
| 34 | Start Event No Stop Count L #2
| 35 | TOF Underflow H #2
| 36 | TOF Underflow L #2
| 37 | Start Event followed by Start Event H #2
| 38 | Start Event followed by Start Event L #2
| 39 | Start Height Overload H #2
| 40 | Start Height Overload L #2
| 41 | Stop Height Overload H #2
| 42 | Stop Height Overload L #2
| 43 | Start Position Underflow H #2
| 44 | Start Position Underflow L #2
| 45 | Start Position Overflow H #2
| 46 | Start Position Overflow L #2
| 47 | Stop Position Underflow H #2
| 48 | Stop Position Underflow L #2
| 49 | Stop Position Overflow H #2
| 50 | Stop Position Overflow L #2
| 51 | Event Buffer Overflow H #2
| 52 | Event Buffer Overflow L #2
Note: L => low byte and H => high byte

## Status Conv.
Instrument Status Data
The following table defines the byte ordering of the 32-element instrument status data within every azimuthal sector.
| Byte No. | Description
| 1 | Sector Start Position (High Byte)
| 2 | Sector Start Position (Low Byte)
| 3 | Position at Sector Start + 333 msecs (High Byte)
| 4 | Position at Sector Start + 333 msecs (Low Byte)
| 5 | Position at Sector Start + 666 msecs (High Byte)
| 6 | Position at Sector Start + 666 msecs (Low Byte)
| 7 | Position at Sector Start + 999 msecs (High Byte)
| 8 | Position at Sector Start + 999 msecs (Low Byte)
| 9 | Sector Time Lapse in msecs (High Byte)
| 10 | Sector Time Lapse in msecs (Low Byte)
| 11 | Sector Number (N)
| 12 | Scan State (1 = Fwd Scan, 2 = Fwd -> Rvs, 3 = Rvs Scan, 4 = Rvs -> Fwd) | 0 = Park
| 13 | Velocity at Sector Start (High Byte)
| 14 | Velocity at Sector Start (Low Byte)
| 15 | LAD Event Count 1 at 0 degree offset (High Byte); Sector N-1 | added N-1, N sector
| 16 | LAD Event Count 1 at 0 degree offset (Low Byte); Sector N-1
| 17 | LAD Event Count 2 at 0 degree offset (High Byte); Sector N-1
| 18 | LAD Event Count 2 at 0 degree offset (Low Byte); Sector N-1
| 19 | LAD Event Count 1 at 2 degree offset (High Byte); Sector N
| 20 | LAD Event Count 1 at 2 degree offset (Low Byte); Sector N
| 21 | LAD Event Count 2 at 2 degree offset (High Byte); Sector N
| 22 | LAD Event Count 2 at 2 degree offset (Low Byte); Sector N
| 23 | FEE Total Valid Events (High Byte)
| 24 | FEE Total Valid Events (Low Byte)
| 25 | spare
| 26 | spare
| 27 | spare
| 28 | spare
| 29 | spare
| 30 | spare
| 31 | spare
| 32 | spare